## Room modes & Speaker placement
Room Modes
A basic calculator of a room's axial modes
Fill in the yellow or blue cells for each row, press enter/return and push the button....
| mm | feet | inches
Length of room | 210 |  |  |  | 0 | 210 | FALSE | ignore this box
Width of room | 220 |  |  |  | 0 | 220 | FALSE | ~ it holds spurious logic to catch typical errors
Height of room | 375 |  |  |  | 0 | 375 | FALSE
Looking good...
Sure about those figures?
ft/mm conv. factor | 304.8
speed of sound mm/s at STP | 343000
Axial Room modes | 1st Order | 2nd Order | 3rd Order | 4th Order | 5th Order | 6th Order | 7th Order
Along room length, Hz | 816.6667 | 1633.3333 | 3266.6667 | 6533.3333 | 13066.6667 | 26133.3333 | 52266.6667
Cancellation point/s at regular intervals along the room of, in millimetres | 105 | 52.5 | 26.25 | 13.125 | 6.5625 | 3.2812 | 1.6406
or , alternatively, Feet | 0 | 0 | 0 | 0 | 0 | 0 | 0
and inches | 4.1339 | 2.0669 | 1.0335 | 0.51673 | 0.25837 | 0.12918 | 0.064592
Across room width, Hz | 779.5455 | 1559.0909 | 3118.1818 | 6236.3636 | 12472.7273 | 24945.4545 | 49890.9091
Cancellation point/s at regular intervals across the room of, in millimetres | 110 | 55 | 27.5 | 13.75 | 6.875 | 3.4375 | 1.7188
or , alternatively, Feet | 0 | 0 | 0 | 0 | 0 | 0 | 0
and inches | 4.3307 | 2.1654 | 1.0827 | 0.54134 | 0.27067 | 0.13533 | 0.067667
Vertically, Hz, only if your stands adjust | 457.3333 | 914.6667 | 1829.3333 | 3658.6667 | 7317.3333 | 14634.6667 | 29269.3333
Cancellation point/s at regular intervals from floor to ceiling of, in millimetres | 187.5 | 93.75 | 46.875 | 23.4375 | 11.7188 | 5.8594 | 2.9297
or , alternatively, Feet | 0 | 0 | 0 | 0 | 0 | 0 | 0
and inches | 7.3819 | 3.6909 | 1.8455 | 0.92274 | 0.46137 | 0.23068 | 0.11534
Note that generally furnishing and finishes starts to dominate room response past 300Hz - so typically 5th order modes and above may be ignored
Suggested speaker locations to start with: |  |  | Basic Room Modes Visualisation
Listening across room (recommended) |  |  | Below is a graphical representation of pressure across the length and width of the room.
Front baffle from rear long wall, mm, either of | 32.1003 | 51.9382 | The Z ('up') axis represents the sound pressure level
Centre of front baffle from side walls, mm, either of | 30.6412 | 49.5774
|  |  | Enter the order to visualise: |  | Length |  | 1
Listening along room length |  |  | (any number will do!) |  | Width |  | 2
Front baffle from end wall, mm, either of | 30.6412 | 49.5774
Centre of front baffle from long side walls, mm, either of | 32.1003 | 51.9382 | PS: Ignore all the ordinates, they're meaningless (for now)
Positions assume listening position close to wall (c.450mm); speakers toed-in toward listener according to taste.
Do the sums!

## ugly data
PAGE FULL OF UGLY NUMBERS AND CALCULATIONS TO DRAW THE GRAPH
!edit at your peril!
|  |  | Order | Length | 1
|  |  |  | Width | 2 |  |  | orig function | #VALUE! | [37 empty] | 1
|  |  | 375 | [43 empty] | 1
[47 empty] | 0.99985 |  | 6.1232e-17
| define surface graph series | [45 empty] | 187.4429
187.5
width
|  | 0 | 2 | 4 | 6 | 8 | 10 | 12 | 14 | 16 | 18 | 20 | 22 | 24 | 26 | 28 | 30 | 32 | 34 | 36 | 38 | 40 | 42 | 44 | 46 | 48 | 50 | 52 | 54 | 56 | 58 | 60 | 62 | 64 | 66 | 68 | 70 | 72 | 74 | 76 | 78 | 80 | 82 | 84 | 86 | 88 | 90 | 92 | 94 | 96 | 98 | 100 | 102 | 104 | 106 | 108 | 110 | 112 | 114 | 116 | 118 | 120 | 122 | 124 | 126 | 128 | 130 | 132 | 134 | 136 | 138 | 140 | 142 | 144 | 146 | 148 | 150 | 152 | 154 | 156 | 158 | 160 | 162 | 164 | 166 | 168 | 170 | 172 | 174 | 176 | 178 | 180
| 0 | 187.5 | 187.2716 | 186.5876 | 185.4513 | 183.8683 | 181.8462 | 179.3949 | 176.5263 | 173.2545 | 169.5953 | 165.5667 | 161.1881 | 156.481 | 151.4683 | 146.1743 | 140.625 | 134.8473 | 128.8694 | 122.7203 | 116.4302 | 110.0295 | 103.5495 | 97.0218 | 97.0218 | 103.5495 | 110.0295 | 116.4302 | 122.7203 | 128.8694 | 134.8473 | 140.625 | 146.1743 | 151.4683 | 156.481 | 161.1881 | 165.5667 | 169.5953 | 173.2545 | 176.5263 | 179.3949 | 181.8462 | 183.8683 | 185.4513 | 186.5876 | 187.2716 | 187.5 | 187.2716 | 186.5876 | 185.4513 | 183.8683 | 181.8462 | 179.3949 | 176.5263 | 173.2545 | 169.5953 | 165.5667 | 161.1881 | 156.481 | 151.4683 | 146.1743 | 140.625 | 134.8473 | 128.8694 | 122.7203 | 116.4302 | 110.0295 | 103.5495 | 97.0218 | 97.0218 | 103.5495 | 110.0295 | 116.4302 | 122.7203 | 128.8694 | 134.8473 | 140.625 | 146.1743 | 151.4683 | 156.481 | 161.1881 | 165.5667 | 169.5953 | 173.2545 | 176.5263 | 179.3949 | 181.8462 | 183.8683 | 185.4513 | 186.5876 | 187.2716 | 187.5
length | 2 | 187.4429 | 187.2145 | 186.5305 | 185.3942 | 183.8112 | 181.7891 | 179.3378 | 176.4692 | 173.1974 | 169.5382 | 165.5096 | 161.131 | 156.4239 | 151.4112 | 146.1172 | 140.5679 | 134.7902 | 128.8123 | 122.6632 | 116.3731 | 109.9724 | 103.4924 | 96.9647 | 96.9647 | 103.4924 | 109.9724 | 116.3731 | 122.6632 | 128.8123 | 134.7902 | 140.5679 | 146.1172 | 151.4112 | 156.4239 | 161.131 | 165.5096 | 169.5382 | 173.1974 | 176.4692 | 179.3378 | 181.7891 | 183.8112 | 185.3942 | 186.5305 | 187.2145 | 187.4429 | 187.2145 | 186.5305 | 185.3942 | 183.8112 | 181.7891 | 179.3378 | 176.4692 | 173.1974 | 169.5382 | 165.5096 | 161.131 | 156.4239 | 151.4112 | 146.1172 | 140.5679 | 134.7902 | 128.8123 | 122.6632 | 116.3731 | 109.9724 | 103.4924 | 96.9647 | 96.9647 | 103.4924 | 109.9724 | 116.3731 | 122.6632 | 128.8123 | 134.7902 | 140.5679 | 146.1172 | 151.4112 | 156.4239 | 161.131 | 165.5096 | 169.5382 | 173.1974 | 176.4692 | 179.3378 | 181.7891 | 183.8112 | 185.3942 | 186.5305 | 187.2145 | 187.4429
| 4 | 187.2716 | 187.0433 | 186.3593 | 185.223 | 183.6399 | 181.6178 | 179.1665 | 176.298 | 173.0261 | 169.367 | 165.3383 | 160.9597 | 156.2526 | 151.2399 | 145.946 | 140.3966 | 134.6189 | 128.641 | 122.492 | 116.2018 | 109.8011 | 103.3212 | 96.7935 | 96.7935 | 103.3212 | 109.8011 | 116.2018 | 122.492 | 128.641 | 134.6189 | 140.3966 | 145.946 | 151.2399 | 156.2526 | 160.9597 | 165.3383 | 169.367 | 173.0261 | 176.298 | 179.1665 | 181.6178 | 183.6399 | 185.223 | 186.3593 | 187.0433 | 187.2716 | 187.0433 | 186.3593 | 185.223 | 183.6399 | 181.6178 | 179.1665 | 176.298 | 173.0261 | 169.367 | 165.3383 | 160.9597 | 156.2526 | 151.2399 | 145.946 | 140.3966 | 134.6189 | 128.641 | 122.492 | 116.2018 | 109.8011 | 103.3212 | 96.7935 | 96.7935 | 103.3212 | 109.8011 | 116.2018 | 122.492 | 128.641 | 134.6189 | 140.3966 | 145.946 | 151.2399 | 156.2526 | 160.9597 | 165.3383 | 169.367 | 173.0261 | 176.298 | 179.1665 | 181.6178 | 183.6399 | 185.223 | 186.3593 | 187.0433 | 187.2716
| 6 | 186.9864 | 186.7581 | 186.0741 | 184.9378 | 183.3547 | 181.3326 | 178.8813 | 176.0128 | 172.7409 | 169.0818 | 165.0531 | 160.6745 | 155.9674 | 150.9547 | 145.6608 | 140.1114 | 134.3337 | 128.3558 | 122.2068 | 115.9166 | 109.5159 | 103.036 | 96.5083 | 96.5083 | 103.036 | 109.5159 | 115.9166 | 122.2068 | 128.3558 | 134.3337 | 140.1114 | 145.6608 | 150.9547 | 155.9674 | 160.6745 | 165.0531 | 169.0818 | 172.7409 | 176.0128 | 178.8813 | 181.3326 | 183.3547 | 184.9378 | 186.0741 | 186.7581 | 186.9864 | 186.7581 | 186.0741 | 184.9378 | 183.3547 | 181.3326 | 178.8813 | 176.0128 | 172.7409 | 169.0818 | 165.0531 | 160.6745 | 155.9674 | 150.9547 | 145.6608 | 140.1114 | 134.3337 | 128.3558 | 122.2068 | 115.9166 | 109.5159 | 103.036 | 96.5083 | 96.5083 | 103.036 | 109.5159 | 115.9166 | 122.2068 | 128.3558 | 134.3337 | 140.1114 | 145.6608 | 150.9547 | 155.9674 | 160.6745 | 165.0531 | 169.0818 | 172.7409 | 176.0128 | 178.8813 | 181.3326 | 183.3547 | 184.9378 | 186.0741 | 186.7581 | 186.9864
| 8 | 186.5876 | 186.3593 | 185.6753 | 184.539 | 182.9559 | 180.9338 | 178.4825 | 175.614 | 172.3421 | 168.683 | 164.6543 | 160.2757 | 155.5686 | 150.5559 | 145.262 | 139.7126 | 133.9349 | 127.957 | 121.808 | 115.5178 | 109.1171 | 102.6372 | 96.1095 | 96.1095 | 102.6372 | 109.1171 | 115.5178 | 121.808 | 127.957 | 133.9349 | 139.7126 | 145.262 | 150.5559 | 155.5686 | 160.2757 | 164.6543 | 168.683 | 172.3421 | 175.614 | 178.4825 | 180.9338 | 182.9559 | 184.539 | 185.6753 | 186.3593 | 186.5876 | 186.3593 | 185.6753 | 184.539 | 182.9559 | 180.9338 | 178.4825 | 175.614 | 172.3421 | 168.683 | 164.6543 | 160.2757 | 155.5686 | 150.5559 | 145.262 | 139.7126 | 133.9349 | 127.957 | 121.808 | 115.5178 | 109.1171 | 102.6372 | 96.1095 | 96.1095 | 102.6372 | 109.1171 | 115.5178 | 121.808 | 127.957 | 133.9349 | 139.7126 | 145.262 | 150.5559 | 155.5686 | 160.2757 | 164.6543 | 168.683 | 172.3421 | 175.614 | 178.4825 | 180.9338 | 182.9559 | 184.539 | 185.6753 | 186.3593 | 186.5876
| 10 | 186.0757 | 185.8474 | 185.1634 | 184.0271 | 182.444 | 180.4219 | 177.9706 | 175.1021 | 171.8302 | 168.1711 | 164.1424 | 159.7638 | 155.0567 | 150.044 | 144.7501 | 139.2007 | 133.423 | 127.4451 | 121.2961 | 115.0059 | 108.6052 | 102.1253 | 95.5976 | 95.5976 | 102.1253 | 108.6052 | 115.0059 | 121.2961 | 127.4451 | 133.423 | 139.2007 | 144.7501 | 150.044 | 155.0567 | 159.7638 | 164.1424 | 168.1711 | 171.8302 | 175.1021 | 177.9706 | 180.4219 | 182.444 | 184.0271 | 185.1634 | 185.8474 | 186.0757 | 185.8474 | 185.1634 | 184.0271 | 182.444 | 180.4219 | 177.9706 | 175.1021 | 171.8302 | 168.1711 | 164.1424 | 159.7638 | 155.0567 | 150.044 | 144.7501 | 139.2007 | 133.423 | 127.4451 | 121.2961 | 115.0059 | 108.6052 | 102.1253 | 95.5976 | 95.5976 | 102.1253 | 108.6052 | 115.0059 | 121.2961 | 127.4451 | 133.423 | 139.2007 | 144.7501 | 150.044 | 155.0567 | 159.7638 | 164.1424 | 168.1711 | 171.8302 | 175.1021 | 177.9706 | 180.4219 | 182.444 | 184.0271 | 185.1634 | 185.8474 | 186.0757
| 12 | 185.4513 | 185.223 | 184.539 | 183.4027 | 181.8196 | 179.7975 | 177.3462 | 174.4777 | 171.2058 | 167.5467 | 163.518 | 159.1394 | 154.4323 | 149.4196 | 144.1257 | 138.5763 | 132.7986 | 126.8207 | 120.6717 | 114.3815 | 107.9809 | 101.5009 | 94.9732 | 94.9732 | 101.5009 | 107.9809 | 114.3815 | 120.6717 | 126.8207 | 132.7986 | 138.5763 | 144.1257 | 149.4196 | 154.4323 | 159.1394 | 163.518 | 167.5467 | 171.2058 | 174.4777 | 177.3462 | 179.7975 | 181.8196 | 183.4027 | 184.539 | 185.223 | 185.4513 | 185.223 | 184.539 | 183.4027 | 181.8196 | 179.7975 | 177.3462 | 174.4777 | 171.2058 | 167.5467 | 163.518 | 159.1394 | 154.4323 | 149.4196 | 144.1257 | 138.5763 | 132.7986 | 126.8207 | 120.6717 | 114.3815 | 107.9809 | 101.5009 | 94.9732 | 94.9732 | 101.5009 | 107.9809 | 114.3815 | 120.6717 | 126.8207 | 132.7986 | 138.5763 | 144.1257 | 149.4196 | 154.4323 | 159.1394 | 163.518 | 167.5467 | 171.2058 | 174.4777 | 177.3462 | 179.7975 | 181.8196 | 183.4027 | 184.539 | 185.223 | 185.4513
| 14 | 184.7152 | 184.4869 | 183.8029 | 182.6666 | 181.0835 | 179.0614 | 176.6101 | 173.7416 | 170.4697 | 166.8106 | 162.7819 | 158.4033 | 153.6962 | 148.6835 | 143.3896 | 137.8402 | 132.0625 | 126.0846 | 119.9356 | 113.6454 | 107.2447 | 100.7648 | 94.2371 | 94.2371 | 100.7648 | 107.2447 | 113.6454 | 119.9356 | 126.0846 | 132.0625 | 137.8402 | 143.3896 | 148.6835 | 153.6962 | 158.4033 | 162.7819 | 166.8106 | 170.4697 | 173.7416 | 176.6101 | 179.0614 | 181.0835 | 182.6666 | 183.8029 | 184.4869 | 184.7152 | 184.4869 | 183.8029 | 182.6666 | 181.0835 | 179.0614 | 176.6101 | 173.7416 | 170.4697 | 166.8106 | 162.7819 | 158.4033 | 153.6962 | 148.6835 | 143.3896 | 137.8402 | 132.0625 | 126.0846 | 119.9356 | 113.6454 | 107.2447 | 100.7648 | 94.2371 | 94.2371 | 100.7648 | 107.2447 | 113.6454 | 119.9356 | 126.0846 | 132.0625 | 137.8402 | 143.3896 | 148.6835 | 153.6962 | 158.4033 | 162.7819 | 166.8106 | 170.4697 | 173.7416 | 176.6101 | 179.0614 | 181.0835 | 182.6666 | 183.8029 | 184.4869 | 184.7152
| 16 | 183.8683 | 183.6399 | 182.9559 | 181.8196 | 180.2366 | 178.2145 | 175.7632 | 172.8946 | 169.6228 | 165.9636 | 161.935 | 157.5564 | 152.8493 | 147.8365 | 142.5426 | 136.9933 | 131.2156 | 125.2377 | 119.0886 | 112.7985 | 106.3978 | 99.9178 | 93.3901 | 93.3901 | 99.9178 | 106.3978 | 112.7985 | 119.0886 | 125.2377 | 131.2156 | 136.9933 | 142.5426 | 147.8365 | 152.8493 | 157.5564 | 161.935 | 165.9636 | 169.6228 | 172.8946 | 175.7632 | 178.2145 | 180.2366 | 181.8196 | 182.9559 | 183.6399 | 183.8683 | 183.6399 | 182.9559 | 181.8196 | 180.2366 | 178.2145 | 175.7632 | 172.8946 | 169.6228 | 165.9636 | 161.935 | 157.5564 | 152.8493 | 147.8365 | 142.5426 | 136.9933 | 131.2156 | 125.2377 | 119.0886 | 112.7985 | 106.3978 | 99.9178 | 93.3901 | 93.3901 | 99.9178 | 106.3978 | 112.7985 | 119.0886 | 125.2377 | 131.2156 | 136.9933 | 142.5426 | 147.8365 | 152.8493 | 157.5564 | 161.935 | 165.9636 | 169.6228 | 172.8946 | 175.7632 | 178.2145 | 180.2366 | 181.8196 | 182.9559 | 183.6399 | 183.8683
| 18 | 182.9115 | 182.6832 | 181.9992 | 180.8629 | 179.2798 | 177.2577 | 174.8064 | 171.9379 | 168.6661 | 165.0069 | 160.9782 | 156.5997 | 151.8925 | 146.8798 | 141.5859 | 136.0365 | 130.2588 | 124.2809 | 118.1319 | 111.8417 | 105.4411 | 98.9611 | 92.4334 | 92.4334 | 98.9611 | 105.4411 | 111.8417 | 118.1319 | 124.2809 | 130.2588 | 136.0365 | 141.5859 | 146.8798 | 151.8925 | 156.5997 | 160.9782 | 165.0069 | 168.6661 | 171.9379 | 174.8064 | 177.2577 | 179.2798 | 180.8629 | 181.9992 | 182.6832 | 182.9115 | 182.6832 | 181.9992 | 180.8629 | 179.2798 | 177.2577 | 174.8064 | 171.9379 | 168.6661 | 165.0069 | 160.9782 | 156.5997 | 151.8925 | 146.8798 | 141.5859 | 136.0365 | 130.2588 | 124.2809 | 118.1319 | 111.8417 | 105.4411 | 98.9611 | 92.4334 | 92.4334 | 98.9611 | 105.4411 | 111.8417 | 118.1319 | 124.2809 | 130.2588 | 136.0365 | 141.5859 | 146.8798 | 151.8925 | 156.5997 | 160.9782 | 165.0069 | 168.6661 | 171.9379 | 174.8064 | 177.2577 | 179.2798 | 180.8629 | 181.9992 | 182.6832 | 182.9115
| 20 | 181.8462 | 181.6178 | 180.9338 | 179.7975 | 178.2145 | 176.1924 | 173.7411 | 170.8725 | 167.6007 | 163.9415 | 159.9128 | 155.5343 | 150.8272 | 145.8144 | 140.5205 | 134.9712 | 129.1935 | 123.2156 | 117.0665 | 110.7764 | 104.3757 | 97.8957 | 91.368 | 91.368 | 97.8957 | 104.3757 | 110.7764 | 117.0665 | 123.2156 | 129.1935 | 134.9712 | 140.5205 | 145.8144 | 150.8272 | 155.5343 | 159.9128 | 163.9415 | 167.6007 | 170.8725 | 173.7411 | 176.1924 | 178.2145 | 179.7975 | 180.9338 | 181.6178 | 181.8462 | 181.6178 | 180.9338 | 179.7975 | 178.2145 | 176.1924 | 173.7411 | 170.8725 | 167.6007 | 163.9415 | 159.9128 | 155.5343 | 150.8272 | 145.8144 | 140.5205 | 134.9712 | 129.1935 | 123.2156 | 117.0665 | 110.7764 | 104.3757 | 97.8957 | 91.368 | 91.368 | 97.8957 | 104.3757 | 110.7764 | 117.0665 | 123.2156 | 129.1935 | 134.9712 | 140.5205 | 145.8144 | 150.8272 | 155.5343 | 159.9128 | 163.9415 | 167.6007 | 170.8725 | 173.7411 | 176.1924 | 178.2145 | 179.7975 | 180.9338 | 181.6178 | 181.8462
| 22 | 180.6735 | 180.4451 | 179.7611 | 178.6248 | 177.0418 | 175.0197 | 172.5684 | 169.6998 | 166.428 | 162.7688 | 158.7402 | 154.3616 | 149.6545 | 144.6417 | 139.3478 | 133.7985 | 128.0208 | 122.0429 | 115.8938 | 109.6037 | 103.203 | 96.723 | 90.1953 | 90.1953 | 96.723 | 103.203 | 109.6037 | 115.8938 | 122.0429 | 128.0208 | 133.7985 | 139.3478 | 144.6417 | 149.6545 | 154.3616 | 158.7402 | 162.7688 | 166.428 | 169.6998 | 172.5684 | 175.0197 | 177.0418 | 178.6248 | 179.7611 | 180.4451 | 180.6735 | 180.4451 | 179.7611 | 178.6248 | 177.0418 | 175.0197 | 172.5684 | 169.6998 | 166.428 | 162.7688 | 158.7402 | 154.3616 | 149.6545 | 144.6417 | 139.3478 | 133.7985 | 128.0208 | 122.0429 | 115.8938 | 109.6037 | 103.203 | 96.723 | 90.1953 | 90.1953 | 96.723 | 103.203 | 109.6037 | 115.8938 | 122.0429 | 128.0208 | 133.7985 | 139.3478 | 144.6417 | 149.6545 | 154.3616 | 158.7402 | 162.7688 | 166.428 | 169.6998 | 172.5684 | 175.0197 | 177.0418 | 178.6248 | 179.7611 | 180.4451 | 180.6735
| 24 | 179.3949 | 179.1665 | 178.4825 | 177.3462 | 175.7632 | 173.7411 | 171.2898 | 168.4212 | 165.1494 | 161.4902 | 157.4616 | 153.083 | 148.3759 | 143.3631 | 138.0692 | 132.5199 | 126.7422 | 120.7643 | 114.6152 | 108.3251 | 101.9244 | 95.4444 | 88.9167 | 88.9167 | 95.4444 | 101.9244 | 108.3251 | 114.6152 | 120.7643 | 126.7422 | 132.5199 | 138.0692 | 143.3631 | 148.3759 | 153.083 | 157.4616 | 161.4902 | 165.1494 | 168.4212 | 171.2898 | 173.7411 | 175.7632 | 177.3462 | 178.4825 | 179.1665 | 179.3949 | 179.1665 | 178.4825 | 177.3462 | 175.7632 | 173.7411 | 171.2898 | 168.4212 | 165.1494 | 161.4902 | 157.4616 | 153.083 | 148.3759 | 143.3631 | 138.0692 | 132.5199 | 126.7422 | 120.7643 | 114.6152 | 108.3251 | 101.9244 | 95.4444 | 88.9167 | 88.9167 | 95.4444 | 101.9244 | 108.3251 | 114.6152 | 120.7643 | 126.7422 | 132.5199 | 138.0692 | 143.3631 | 148.3759 | 153.083 | 157.4616 | 161.4902 | 165.1494 | 168.4212 | 171.2898 | 173.7411 | 175.7632 | 177.3462 | 178.4825 | 179.1665 | 179.3949
| 26 | 178.0119 | 177.7836 | 177.0996 | 175.9633 | 174.3802 | 172.3581 | 169.9068 | 167.0383 | 163.7665 | 160.1073 | 156.0786 | 151.7 | 146.9929 | 141.9802 | 136.6863 | 131.1369 | 125.3592 | 119.3813 | 113.2323 | 106.9421 | 100.5415 | 94.0615 | 87.5338 | 87.5338 | 94.0615 | 100.5415 | 106.9421 | 113.2323 | 119.3813 | 125.3592 | 131.1369 | 136.6863 | 141.9802 | 146.9929 | 151.7 | 156.0786 | 160.1073 | 163.7665 | 167.0383 | 169.9068 | 172.3581 | 174.3802 | 175.9633 | 177.0996 | 177.7836 | 178.0119 | 177.7836 | 177.0996 | 175.9633 | 174.3802 | 172.3581 | 169.9068 | 167.0383 | 163.7665 | 160.1073 | 156.0786 | 151.7 | 146.9929 | 141.9802 | 136.6863 | 131.1369 | 125.3592 | 119.3813 | 113.2323 | 106.9421 | 100.5415 | 94.0615 | 87.5338 | 87.5338 | 94.0615 | 100.5415 | 106.9421 | 113.2323 | 119.3813 | 125.3592 | 131.1369 | 136.6863 | 141.9802 | 146.9929 | 151.7 | 156.0786 | 160.1073 | 163.7665 | 167.0383 | 169.9068 | 172.3581 | 174.3802 | 175.9633 | 177.0996 | 177.7836 | 178.0119
| 28 | 176.5263 | 176.298 | 175.614 | 174.4777 | 172.8946 | 170.8725 | 168.4212 | 165.5527 | 162.2808 | 158.6217 | 154.593 | 150.2144 | 145.5073 | 140.4946 | 135.2007 | 129.6513 | 123.8736 | 117.8957 | 111.7467 | 105.4565 | 99.0559 | 92.5759 | 86.0482 | 86.0482 | 92.5759 | 99.0559 | 105.4565 | 111.7467 | 117.8957 | 123.8736 | 129.6513 | 135.2007 | 140.4946 | 145.5073 | 150.2144 | 154.593 | 158.6217 | 162.2808 | 165.5527 | 168.4212 | 170.8725 | 172.8946 | 174.4777 | 175.614 | 176.298 | 176.5263 | 176.298 | 175.614 | 174.4777 | 172.8946 | 170.8725 | 168.4212 | 165.5527 | 162.2808 | 158.6217 | 154.593 | 150.2144 | 145.5073 | 140.4946 | 135.2007 | 129.6513 | 123.8736 | 117.8957 | 111.7467 | 105.4565 | 99.0559 | 92.5759 | 86.0482 | 86.0482 | 92.5759 | 99.0559 | 105.4565 | 111.7467 | 117.8957 | 123.8736 | 129.6513 | 135.2007 | 140.4946 | 145.5073 | 150.2144 | 154.593 | 158.6217 | 162.2808 | 165.5527 | 168.4212 | 170.8725 | 172.8946 | 174.4777 | 175.614 | 176.298 | 176.5263
| 30 | 174.9399 | 174.7115 | 174.0275 | 172.8912 | 171.3082 | 169.2861 | 166.8348 | 163.9662 | 160.6944 | 157.0352 | 153.0065 | 148.628 | 143.9209 | 138.9081 | 133.6142 | 128.0649 | 122.2872 | 116.3092 | 110.1602 | 103.8701 | 97.4694 | 90.9894 | 84.4617 | 84.4617 | 90.9894 | 97.4694 | 103.8701 | 110.1602 | 116.3092 | 122.2872 | 128.0649 | 133.6142 | 138.9081 | 143.9209 | 148.628 | 153.0065 | 157.0352 | 160.6944 | 163.9662 | 166.8348 | 169.2861 | 171.3082 | 172.8912 | 174.0275 | 174.7115 | 174.9399 | 174.7115 | 174.0275 | 172.8912 | 171.3082 | 169.2861 | 166.8348 | 163.9662 | 160.6944 | 157.0352 | 153.0065 | 148.628 | 143.9209 | 138.9081 | 133.6142 | 128.0649 | 122.2872 | 116.3092 | 110.1602 | 103.8701 | 97.4694 | 90.9894 | 84.4617 | 84.4617 | 90.9894 | 97.4694 | 103.8701 | 110.1602 | 116.3092 | 122.2872 | 128.0649 | 133.6142 | 138.9081 | 143.9209 | 148.628 | 153.0065 | 157.0352 | 160.6944 | 163.9662 | 166.8348 | 169.2861 | 171.3082 | 172.8912 | 174.0275 | 174.7115 | 174.9399
| 32 | 173.2545 | 173.0261 | 172.3421 | 171.2058 | 169.6228 | 167.6007 | 165.1494 | 162.2808 | 159.009 | 155.3499 | 151.3212 | 146.9426 | 142.2355 | 137.2228 | 131.9288 | 126.3795 | 120.6018 | 114.6239 | 108.4749 | 102.1847 | 95.784 | 89.3041 | 82.7763 | 82.7763 | 89.3041 | 95.784 | 102.1847 | 108.4749 | 114.6239 | 120.6018 | 126.3795 | 131.9288 | 137.2228 | 142.2355 | 146.9426 | 151.3212 | 155.3499 | 159.009 | 162.2808 | 165.1494 | 167.6007 | 169.6228 | 171.2058 | 172.3421 | 173.0261 | 173.2545 | 173.0261 | 172.3421 | 171.2058 | 169.6228 | 167.6007 | 165.1494 | 162.2808 | 159.009 | 155.3499 | 151.3212 | 146.9426 | 142.2355 | 137.2228 | 131.9288 | 126.3795 | 120.6018 | 114.6239 | 108.4749 | 102.1847 | 95.784 | 89.3041 | 82.7763 | 82.7763 | 89.3041 | 95.784 | 102.1847 | 108.4749 | 114.6239 | 120.6018 | 126.3795 | 131.9288 | 137.2228 | 142.2355 | 146.9426 | 151.3212 | 155.3499 | 159.009 | 162.2808 | 165.1494 | 167.6007 | 169.6228 | 171.2058 | 172.3421 | 173.0261 | 173.2545
| 34 | 171.4723 | 171.2439 | 170.5599 | 169.4236 | 167.8406 | 165.8185 | 163.3672 | 160.4986 | 157.2268 | 153.5676 | 149.5389 | 145.1604 | 140.4533 | 135.4405 | 130.1466 | 124.5973 | 118.8196 | 112.8416 | 106.6926 | 100.4025 | 94.0018 | 87.5218 | 80.9941 | 80.9941 | 87.5218 | 94.0018 | 100.4025 | 106.6926 | 112.8416 | 118.8196 | 124.5973 | 130.1466 | 135.4405 | 140.4533 | 145.1604 | 149.5389 | 153.5676 | 157.2268 | 160.4986 | 163.3672 | 165.8185 | 167.8406 | 169.4236 | 170.5599 | 171.2439 | 171.4723 | 171.2439 | 170.5599 | 169.4236 | 167.8406 | 165.8185 | 163.3672 | 160.4986 | 157.2268 | 153.5676 | 149.5389 | 145.1604 | 140.4533 | 135.4405 | 130.1466 | 124.5973 | 118.8196 | 112.8416 | 106.6926 | 100.4025 | 94.0018 | 87.5218 | 80.9941 | 80.9941 | 87.5218 | 94.0018 | 100.4025 | 106.6926 | 112.8416 | 118.8196 | 124.5973 | 130.1466 | 135.4405 | 140.4533 | 145.1604 | 149.5389 | 153.5676 | 157.2268 | 160.4986 | 163.3672 | 165.8185 | 167.8406 | 169.4236 | 170.5599 | 171.2439 | 171.4723
| 36 | 169.5953 | 169.367 | 168.683 | 167.5467 | 165.9636 | 163.9415 | 161.4902 | 158.6217 | 155.3499 | 151.6907 | 147.662 | 143.2834 | 138.5763 | 133.5636 | 128.2697 | 122.7203 | 116.9426 | 110.9647 | 104.8157 | 98.5255 | 92.1249 | 85.6449 | 79.1172 | 79.1172 | 85.6449 | 92.1249 | 98.5255 | 104.8157 | 110.9647 | 116.9426 | 122.7203 | 128.2697 | 133.5636 | 138.5763 | 143.2834 | 147.662 | 151.6907 | 155.3499 | 158.6217 | 161.4902 | 163.9415 | 165.9636 | 167.5467 | 168.683 | 169.367 | 169.5953 | 169.367 | 168.683 | 167.5467 | 165.9636 | 163.9415 | 161.4902 | 158.6217 | 155.3499 | 151.6907 | 147.662 | 143.2834 | 138.5763 | 133.5636 | 128.2697 | 122.7203 | 116.9426 | 110.9647 | 104.8157 | 98.5255 | 92.1249 | 85.6449 | 79.1172 | 79.1172 | 85.6449 | 92.1249 | 98.5255 | 104.8157 | 110.9647 | 116.9426 | 122.7203 | 128.2697 | 133.5636 | 138.5763 | 143.2834 | 147.662 | 151.6907 | 155.3499 | 158.6217 | 161.4902 | 163.9415 | 165.9636 | 167.5467 | 168.683 | 169.367 | 169.5953
| 38 | 167.626 | 167.3976 | 166.7136 | 165.5773 | 163.9943 | 161.9722 | 159.5209 | 156.6523 | 153.3805 | 149.7214 | 145.6927 | 141.3141 | 136.607 | 131.5943 | 126.3003 | 120.751 | 114.9733 | 108.9954 | 102.8464 | 96.5562 | 90.1555 | 83.6756 | 77.1478 | 77.1478 | 83.6756 | 90.1555 | 96.5562 | 102.8464 | 108.9954 | 114.9733 | 120.751 | 126.3003 | 131.5943 | 136.607 | 141.3141 | 145.6927 | 149.7214 | 153.3805 | 156.6523 | 159.5209 | 161.9722 | 163.9943 | 165.5773 | 166.7136 | 167.3976 | 167.626 | 167.3976 | 166.7136 | 165.5773 | 163.9943 | 161.9722 | 159.5209 | 156.6523 | 153.3805 | 149.7214 | 145.6927 | 141.3141 | 136.607 | 131.5943 | 126.3003 | 120.751 | 114.9733 | 108.9954 | 102.8464 | 96.5562 | 90.1555 | 83.6756 | 77.1478 | 77.1478 | 83.6756 | 90.1555 | 96.5562 | 102.8464 | 108.9954 | 114.9733 | 120.751 | 126.3003 | 131.5943 | 136.607 | 141.3141 | 145.6927 | 149.7214 | 153.3805 | 156.6523 | 159.5209 | 161.9722 | 163.9943 | 165.5773 | 166.7136 | 167.3976 | 167.626
| 40 | 165.5667 | 165.3383 | 164.6543 | 163.518 | 161.935 | 159.9128 | 157.4616 | 154.593 | 151.3212 | 147.662 | 143.6333 | 139.2548 | 134.5477 | 129.5349 | 124.241 | 118.6917 | 112.914 | 106.936 | 100.787 | 94.4968 | 88.0962 | 81.6162 | 75.0885 | 75.0885 | 81.6162 | 88.0962 | 94.4968 | 100.787 | 106.936 | 112.914 | 118.6917 | 124.241 | 129.5349 | 134.5477 | 139.2548 | 143.6333 | 147.662 | 151.3212 | 154.593 | 157.4616 | 159.9128 | 161.935 | 163.518 | 164.6543 | 165.3383 | 165.5667 | 165.3383 | 164.6543 | 163.518 | 161.935 | 159.9128 | 157.4616 | 154.593 | 151.3212 | 147.662 | 143.6333 | 139.2548 | 134.5477 | 129.5349 | 124.241 | 118.6917 | 112.914 | 106.936 | 100.787 | 94.4968 | 88.0962 | 81.6162 | 75.0885 | 75.0885 | 81.6162 | 88.0962 | 94.4968 | 100.787 | 106.936 | 112.914 | 118.6917 | 124.241 | 129.5349 | 134.5477 | 139.2548 | 143.6333 | 147.662 | 151.3212 | 154.593 | 157.4616 | 159.9128 | 161.935 | 163.518 | 164.6543 | 165.3383 | 165.5667
| 42 | 163.4198 | 163.1915 | 162.5075 | 161.3712 | 159.7881 | 157.766 | 155.3147 | 152.4462 | 149.1743 | 145.5152 | 141.4865 | 137.1079 | 132.4008 | 127.3881 | 122.0942 | 116.5448 | 110.7671 | 104.7892 | 98.6402 | 92.35 | 85.9493 | 79.4694 | 72.9417 | 72.9417 | 79.4694 | 85.9493 | 92.35 | 98.6402 | 104.7892 | 110.7671 | 116.5448 | 122.0942 | 127.3881 | 132.4008 | 137.1079 | 141.4865 | 145.5152 | 149.1743 | 152.4462 | 155.3147 | 157.766 | 159.7881 | 161.3712 | 162.5075 | 163.1915 | 163.4198 | 163.1915 | 162.5075 | 161.3712 | 159.7881 | 157.766 | 155.3147 | 152.4462 | 149.1743 | 145.5152 | 141.4865 | 137.1079 | 132.4008 | 127.3881 | 122.0942 | 116.5448 | 110.7671 | 104.7892 | 98.6402 | 92.35 | 85.9493 | 79.4694 | 72.9417 | 72.9417 | 79.4694 | 85.9493 | 92.35 | 98.6402 | 104.7892 | 110.7671 | 116.5448 | 122.0942 | 127.3881 | 132.4008 | 137.1079 | 141.4865 | 145.5152 | 149.1743 | 152.4462 | 155.3147 | 157.766 | 159.7881 | 161.3712 | 162.5075 | 163.1915 | 163.4198
| 44 | 161.1881 | 160.9597 | 160.2757 | 159.1394 | 157.5564 | 155.5343 | 153.083 | 150.2144 | 146.9426 | 143.2834 | 139.2548 | 134.8762 | 130.1691 | 125.1564 | 119.8624 | 114.3131 | 108.5354 | 102.5575 | 96.4084 | 90.1183 | 83.7176 | 77.2376 | 70.7099 | 70.7099 | 77.2376 | 83.7176 | 90.1183 | 96.4084 | 102.5575 | 108.5354 | 114.3131 | 119.8624 | 125.1564 | 130.1691 | 134.8762 | 139.2548 | 143.2834 | 146.9426 | 150.2144 | 153.083 | 155.5343 | 157.5564 | 159.1394 | 160.2757 | 160.9597 | 161.1881 | 160.9597 | 160.2757 | 159.1394 | 157.5564 | 155.5343 | 153.083 | 150.2144 | 146.9426 | 143.2834 | 139.2548 | 134.8762 | 130.1691 | 125.1564 | 119.8624 | 114.3131 | 108.5354 | 102.5575 | 96.4084 | 90.1183 | 83.7176 | 77.2376 | 70.7099 | 70.7099 | 77.2376 | 83.7176 | 90.1183 | 96.4084 | 102.5575 | 108.5354 | 114.3131 | 119.8624 | 125.1564 | 130.1691 | 134.8762 | 139.2548 | 143.2834 | 146.9426 | 150.2144 | 153.083 | 155.5343 | 157.5564 | 159.1394 | 160.2757 | 160.9597 | 161.1881
| 46 | 158.8742 | 158.6459 | 157.9619 | 156.8256 | 155.2425 | 153.2204 | 150.7691 | 147.9006 | 144.6287 | 140.9696 | 136.9409 | 132.5623 | 127.8552 | 122.8425 | 117.5486 | 111.9992 | 106.2215 | 100.2436 | 94.0946 | 87.8044 | 81.4037 | 74.9238 | 68.3961 | 68.3961 | 74.9238 | 81.4037 | 87.8044 | 94.0946 | 100.2436 | 106.2215 | 111.9992 | 117.5486 | 122.8425 | 127.8552 | 132.5623 | 136.9409 | 140.9696 | 144.6287 | 147.9006 | 150.7691 | 153.2204 | 155.2425 | 156.8256 | 157.9619 | 158.6459 | 158.8742 | 158.6459 | 157.9619 | 156.8256 | 155.2425 | 153.2204 | 150.7691 | 147.9006 | 144.6287 | 140.9696 | 136.9409 | 132.5623 | 127.8552 | 122.8425 | 117.5486 | 111.9992 | 106.2215 | 100.2436 | 94.0946 | 87.8044 | 81.4037 | 74.9238 | 68.3961 | 68.3961 | 74.9238 | 81.4037 | 87.8044 | 94.0946 | 100.2436 | 106.2215 | 111.9992 | 117.5486 | 122.8425 | 127.8552 | 132.5623 | 136.9409 | 140.9696 | 144.6287 | 147.9006 | 150.7691 | 153.2204 | 155.2425 | 156.8256 | 157.9619 | 158.6459 | 158.8742
| 48 | 156.481 | 156.2526 | 155.5686 | 154.4323 | 152.8493 | 150.8272 | 148.3759 | 145.5073 | 142.2355 | 138.5763 | 134.5477 | 130.1691 | 125.462 | 120.4493 | 115.1553 | 109.606 | 103.8283 | 97.8504 | 91.7013 | 85.4112 | 79.0105 | 72.5305 | 66.0028 | 66.0028 | 72.5305 | 79.0105 | 85.4112 | 91.7013 | 97.8504 | 103.8283 | 109.606 | 115.1553 | 120.4493 | 125.462 | 130.1691 | 134.5477 | 138.5763 | 142.2355 | 145.5073 | 148.3759 | 150.8272 | 152.8493 | 154.4323 | 155.5686 | 156.2526 | 156.481 | 156.2526 | 155.5686 | 154.4323 | 152.8493 | 150.8272 | 148.3759 | 145.5073 | 142.2355 | 138.5763 | 134.5477 | 130.1691 | 125.462 | 120.4493 | 115.1553 | 109.606 | 103.8283 | 97.8504 | 91.7013 | 85.4112 | 79.0105 | 72.5305 | 66.0028 | 66.0028 | 72.5305 | 79.0105 | 85.4112 | 91.7013 | 97.8504 | 103.8283 | 109.606 | 115.1553 | 120.4493 | 125.462 | 130.1691 | 134.5477 | 138.5763 | 142.2355 | 145.5073 | 148.3759 | 150.8272 | 152.8493 | 154.4323 | 155.5686 | 156.2526 | 156.481
| 50 | 154.0113 | 153.783 | 153.099 | 151.9627 | 150.3796 | 148.3575 | 145.9062 | 143.0377 | 139.7658 | 136.1067 | 132.078 | 127.6994 | 122.9923 | 117.9796 | 112.6857 | 107.1363 | 101.3586 | 95.3807 | 89.2317 | 82.9415 | 76.5409 | 70.0609 | 63.5332 | 63.5332 | 70.0609 | 76.5409 | 82.9415 | 89.2317 | 95.3807 | 101.3586 | 107.1363 | 112.6857 | 117.9796 | 122.9923 | 127.6994 | 132.078 | 136.1067 | 139.7658 | 143.0377 | 145.9062 | 148.3575 | 150.3796 | 151.9627 | 153.099 | 153.783 | 154.0113 | 153.783 | 153.099 | 151.9627 | 150.3796 | 148.3575 | 145.9062 | 143.0377 | 139.7658 | 136.1067 | 132.078 | 127.6994 | 122.9923 | 117.9796 | 112.6857 | 107.1363 | 101.3586 | 95.3807 | 89.2317 | 82.9415 | 76.5409 | 70.0609 | 63.5332 | 63.5332 | 70.0609 | 76.5409 | 82.9415 | 89.2317 | 95.3807 | 101.3586 | 107.1363 | 112.6857 | 117.9796 | 122.9923 | 127.6994 | 132.078 | 136.1067 | 139.7658 | 143.0377 | 145.9062 | 148.3575 | 150.3796 | 151.9627 | 153.099 | 153.783 | 154.0113
| 52 | 151.4683 | 151.2399 | 150.5559 | 149.4196 | 147.8365 | 145.8144 | 143.3631 | 140.4946 | 137.2228 | 133.5636 | 129.5349 | 125.1564 | 120.4493 | 115.4365 | 110.1426 | 104.5933 | 98.8156 | 92.8376 | 86.6886 | 80.3984 | 73.9978 | 67.5178 | 60.9901 | 60.9901 | 67.5178 | 73.9978 | 80.3984 | 86.6886 | 92.8376 | 98.8156 | 104.5933 | 110.1426 | 115.4365 | 120.4493 | 125.1564 | 129.5349 | 133.5636 | 137.2228 | 140.4946 | 143.3631 | 145.8144 | 147.8365 | 149.4196 | 150.5559 | 151.2399 | 151.4683 | 151.2399 | 150.5559 | 149.4196 | 147.8365 | 145.8144 | 143.3631 | 140.4946 | 137.2228 | 133.5636 | 129.5349 | 125.1564 | 120.4493 | 115.4365 | 110.1426 | 104.5933 | 98.8156 | 92.8376 | 86.6886 | 80.3984 | 73.9978 | 67.5178 | 60.9901 | 60.9901 | 67.5178 | 73.9978 | 80.3984 | 86.6886 | 92.8376 | 98.8156 | 104.5933 | 110.1426 | 115.4365 | 120.4493 | 125.1564 | 129.5349 | 133.5636 | 137.2228 | 140.4946 | 143.3631 | 145.8144 | 147.8365 | 149.4196 | 150.5559 | 151.2399 | 151.4683
| 54 | 148.8549 | 148.6265 | 147.9425 | 146.8062 | 145.2232 | 143.2011 | 140.7498 | 137.8812 | 134.6094 | 130.9502 | 126.9215 | 122.543 | 117.8359 | 112.8231 | 107.5292 | 101.9799 | 96.2022 | 90.2242 | 84.0752 | 77.785 | 71.3844 | 64.9044 | 58.3767 | 58.3767 | 64.9044 | 71.3844 | 77.785 | 84.0752 | 90.2242 | 96.2022 | 101.9799 | 107.5292 | 112.8231 | 117.8359 | 122.543 | 126.9215 | 130.9502 | 134.6094 | 137.8812 | 140.7498 | 143.2011 | 145.2232 | 146.8062 | 147.9425 | 148.6265 | 148.8549 | 148.6265 | 147.9425 | 146.8062 | 145.2232 | 143.2011 | 140.7498 | 137.8812 | 134.6094 | 130.9502 | 126.9215 | 122.543 | 117.8359 | 112.8231 | 107.5292 | 101.9799 | 96.2022 | 90.2242 | 84.0752 | 77.785 | 71.3844 | 64.9044 | 58.3767 | 58.3767 | 64.9044 | 71.3844 | 77.785 | 84.0752 | 90.2242 | 96.2022 | 101.9799 | 107.5292 | 112.8231 | 117.8359 | 122.543 | 126.9215 | 130.9502 | 134.6094 | 137.8812 | 140.7498 | 143.2011 | 145.2232 | 146.8062 | 147.9425 | 148.6265 | 148.8549
| 56 | 146.1743 | 145.946 | 145.262 | 144.1257 | 142.5426 | 140.5205 | 138.0692 | 135.2007 | 131.9288 | 128.2697 | 124.241 | 119.8624 | 115.1553 | 110.1426 | 104.8487 | 99.2993 | 93.5216 | 87.5437 | 81.3947 | 75.1045 | 68.7039 | 62.2239 | 55.6962 | 55.6962 | 62.2239 | 68.7039 | 75.1045 | 81.3947 | 87.5437 | 93.5216 | 99.2993 | 104.8487 | 110.1426 | 115.1553 | 119.8624 | 124.241 | 128.2697 | 131.9288 | 135.2007 | 138.0692 | 140.5205 | 142.5426 | 144.1257 | 145.262 | 145.946 | 146.1743 | 145.946 | 145.262 | 144.1257 | 142.5426 | 140.5205 | 138.0692 | 135.2007 | 131.9288 | 128.2697 | 124.241 | 119.8624 | 115.1553 | 110.1426 | 104.8487 | 99.2993 | 93.5216 | 87.5437 | 81.3947 | 75.1045 | 68.7039 | 62.2239 | 55.6962 | 55.6962 | 62.2239 | 68.7039 | 75.1045 | 81.3947 | 87.5437 | 93.5216 | 99.2993 | 104.8487 | 110.1426 | 115.1553 | 119.8624 | 124.241 | 128.2697 | 131.9288 | 135.2007 | 138.0692 | 140.5205 | 142.5426 | 144.1257 | 145.262 | 145.946 | 146.1743
| 58 | 143.4299 | 143.2016 | 142.5176 | 141.3813 | 139.7982 | 137.7761 | 135.3248 | 132.4563 | 129.1844 | 125.5253 | 121.4966 | 117.118 | 112.4109 | 107.3982 | 102.1043 | 96.5549 | 90.7772 | 84.7993 | 78.6503 | 72.3601 | 65.9594 | 59.4795 | 52.9518 | 52.9518 | 59.4795 | 65.9594 | 72.3601 | 78.6503 | 84.7993 | 90.7772 | 96.5549 | 102.1043 | 107.3982 | 112.4109 | 117.118 | 121.4966 | 125.5253 | 129.1844 | 132.4563 | 135.3248 | 137.7761 | 139.7982 | 141.3813 | 142.5176 | 143.2016 | 143.4299 | 143.2016 | 142.5176 | 141.3813 | 139.7982 | 137.7761 | 135.3248 | 132.4563 | 129.1844 | 125.5253 | 121.4966 | 117.118 | 112.4109 | 107.3982 | 102.1043 | 96.5549 | 90.7772 | 84.7993 | 78.6503 | 72.3601 | 65.9594 | 59.4795 | 52.9518 | 52.9518 | 59.4795 | 65.9594 | 72.3601 | 78.6503 | 84.7993 | 90.7772 | 96.5549 | 102.1043 | 107.3982 | 112.4109 | 117.118 | 121.4966 | 125.5253 | 129.1844 | 132.4563 | 135.3248 | 137.7761 | 139.7982 | 141.3813 | 142.5176 | 143.2016 | 143.4299
| 60 | 140.625 | 140.3966 | 139.7126 | 138.5763 | 136.9933 | 134.9712 | 132.5199 | 129.6513 | 126.3795 | 122.7203 | 118.6917 | 114.3131 | 109.606 | 104.5933 | 99.2993 | 93.75 | 87.9723 | 81.9944 | 75.8453 | 69.5552 | 63.1545 | 56.6745 | 50.1468 | 50.1468 | 56.6745 | 63.1545 | 69.5552 | 75.8453 | 81.9944 | 87.9723 | 93.75 | 99.2993 | 104.5933 | 109.606 | 114.3131 | 118.6917 | 122.7203 | 126.3795 | 129.6513 | 132.5199 | 134.9712 | 136.9933 | 138.5763 | 139.7126 | 140.3966 | 140.625 | 140.3966 | 139.7126 | 138.5763 | 136.9933 | 134.9712 | 132.5199 | 129.6513 | 126.3795 | 122.7203 | 118.6917 | 114.3131 | 109.606 | 104.5933 | 99.2993 | 93.75 | 87.9723 | 81.9944 | 75.8453 | 69.5552 | 63.1545 | 56.6745 | 50.1468 | 50.1468 | 56.6745 | 63.1545 | 69.5552 | 75.8453 | 81.9944 | 87.9723 | 93.75 | 99.2993 | 104.5933 | 109.606 | 114.3131 | 118.6917 | 122.7203 | 126.3795 | 129.6513 | 132.5199 | 134.9712 | 136.9933 | 138.5763 | 139.7126 | 140.3966 | 140.625
| 62 | 137.763 | 137.5346 | 136.8506 | 135.7143 | 134.1312 | 132.1091 | 129.6578 | 126.7893 | 123.5175 | 119.8583 | 115.8296 | 111.4511 | 106.744 | 101.7312 | 96.4373 | 90.888 | 85.1103 | 79.1323 | 72.9833 | 66.6931 | 60.2925 | 53.8125 | 47.2848 | 47.2848 | 53.8125 | 60.2925 | 66.6931 | 72.9833 | 79.1323 | 85.1103 | 90.888 | 96.4373 | 101.7312 | 106.744 | 111.4511 | 115.8296 | 119.8583 | 123.5175 | 126.7893 | 129.6578 | 132.1091 | 134.1312 | 135.7143 | 136.8506 | 137.5346 | 137.763 | 137.5346 | 136.8506 | 135.7143 | 134.1312 | 132.1091 | 129.6578 | 126.7893 | 123.5175 | 119.8583 | 115.8296 | 111.4511 | 106.744 | 101.7312 | 96.4373 | 90.888 | 85.1103 | 79.1323 | 72.9833 | 66.6931 | 60.2925 | 53.8125 | 47.2848 | 47.2848 | 53.8125 | 60.2925 | 66.6931 | 72.9833 | 79.1323 | 85.1103 | 90.888 | 96.4373 | 101.7312 | 106.744 | 111.4511 | 115.8296 | 119.8583 | 123.5175 | 126.7893 | 129.6578 | 132.1091 | 134.1312 | 135.7143 | 136.8506 | 137.5346 | 137.763
| 64 | 134.8473 | 134.6189 | 133.9349 | 132.7986 | 131.2156 | 129.1935 | 126.7422 | 123.8736 | 120.6018 | 116.9426 | 112.914 | 108.5354 | 103.8283 | 98.8156 | 93.5216 | 87.9723 | 82.1946 | 76.2167 | 70.0676 | 63.7775 | 57.3768 | 50.8968 | 44.3691 | 44.3691 | 50.8968 | 57.3768 | 63.7775 | 70.0676 | 76.2167 | 82.1946 | 87.9723 | 93.5216 | 98.8156 | 103.8283 | 108.5354 | 112.914 | 116.9426 | 120.6018 | 123.8736 | 126.7422 | 129.1935 | 131.2156 | 132.7986 | 133.9349 | 134.6189 | 134.8473 | 134.6189 | 133.9349 | 132.7986 | 131.2156 | 129.1935 | 126.7422 | 123.8736 | 120.6018 | 116.9426 | 112.914 | 108.5354 | 103.8283 | 98.8156 | 93.5216 | 87.9723 | 82.1946 | 76.2167 | 70.0676 | 63.7775 | 57.3768 | 50.8968 | 44.3691 | 44.3691 | 50.8968 | 57.3768 | 63.7775 | 70.0676 | 76.2167 | 82.1946 | 87.9723 | 93.5216 | 98.8156 | 103.8283 | 108.5354 | 112.914 | 116.9426 | 120.6018 | 123.8736 | 126.7422 | 129.1935 | 131.2156 | 132.7986 | 133.9349 | 134.6189 | 134.8473
| 66 | 131.8816 | 131.6532 | 130.9692 | 129.8329 | 128.2498 | 126.2277 | 123.7764 | 120.9079 | 117.6361 | 113.9769 | 109.9482 | 105.5697 | 100.8626 | 95.8498 | 90.5559 | 85.0066 | 79.2289 | 73.2509 | 67.1019 | 60.8117 | 54.4111 | 47.9311 | 41.4034 | 41.4034 | 47.9311 | 54.4111 | 60.8117 | 67.1019 | 73.2509 | 79.2289 | 85.0066 | 90.5559 | 95.8498 | 100.8626 | 105.5697 | 109.9482 | 113.9769 | 117.6361 | 120.9079 | 123.7764 | 126.2277 | 128.2498 | 129.8329 | 130.9692 | 131.6532 | 131.8816 | 131.6532 | 130.9692 | 129.8329 | 128.2498 | 126.2277 | 123.7764 | 120.9079 | 117.6361 | 113.9769 | 109.9482 | 105.5697 | 100.8626 | 95.8498 | 90.5559 | 85.0066 | 79.2289 | 73.2509 | 67.1019 | 60.8117 | 54.4111 | 47.9311 | 41.4034 | 41.4034 | 47.9311 | 54.4111 | 60.8117 | 67.1019 | 73.2509 | 79.2289 | 85.0066 | 90.5559 | 95.8498 | 100.8626 | 105.5697 | 109.9482 | 113.9769 | 117.6361 | 120.9079 | 123.7764 | 126.2277 | 128.2498 | 129.8329 | 130.9692 | 131.6532 | 131.8816
| 68 | 128.8694 | 128.641 | 127.957 | 126.8207 | 125.2377 | 123.2156 | 120.7643 | 117.8957 | 114.6239 | 110.9647 | 106.936 | 102.5575 | 97.8504 | 92.8376 | 87.5437 | 81.9944 | 76.2167 | 70.2387 | 64.0897 | 57.7995 | 51.3989 | 44.9189 | 38.3912 | 38.3912 | 44.9189 | 51.3989 | 57.7995 | 64.0897 | 70.2387 | 76.2167 | 81.9944 | 87.5437 | 92.8376 | 97.8504 | 102.5575 | 106.936 | 110.9647 | 114.6239 | 117.8957 | 120.7643 | 123.2156 | 125.2377 | 126.8207 | 127.957 | 128.641 | 128.8694 | 128.641 | 127.957 | 126.8207 | 125.2377 | 123.2156 | 120.7643 | 117.8957 | 114.6239 | 110.9647 | 106.936 | 102.5575 | 97.8504 | 92.8376 | 87.5437 | 81.9944 | 76.2167 | 70.2387 | 64.0897 | 57.7995 | 51.3989 | 44.9189 | 38.3912 | 38.3912 | 44.9189 | 51.3989 | 57.7995 | 64.0897 | 70.2387 | 76.2167 | 81.9944 | 87.5437 | 92.8376 | 97.8504 | 102.5575 | 106.936 | 110.9647 | 114.6239 | 117.8957 | 120.7643 | 123.2156 | 125.2377 | 126.8207 | 127.957 | 128.641 | 128.8694
| 70 | 125.8144 | 125.586 | 124.902 | 123.7657 | 122.1827 | 120.1606 | 117.7093 | 114.8407 | 111.5689 | 107.9097 | 103.8811 | 99.5025 | 94.7954 | 89.7827 | 84.4887 | 78.9394 | 73.1617 | 67.1838 | 61.0347 | 54.7446 | 48.3439 | 41.8639 | 35.3362 | 35.3362 | 41.8639 | 48.3439 | 54.7446 | 61.0347 | 67.1838 | 73.1617 | 78.9394 | 84.4887 | 89.7827 | 94.7954 | 99.5025 | 103.8811 | 107.9097 | 111.5689 | 114.8407 | 117.7093 | 120.1606 | 122.1827 | 123.7657 | 124.902 | 125.586 | 125.8144 | 125.586 | 124.902 | 123.7657 | 122.1827 | 120.1606 | 117.7093 | 114.8407 | 111.5689 | 107.9097 | 103.8811 | 99.5025 | 94.7954 | 89.7827 | 84.4887 | 78.9394 | 73.1617 | 67.1838 | 61.0347 | 54.7446 | 48.3439 | 41.8639 | 35.3362 | 35.3362 | 41.8639 | 48.3439 | 54.7446 | 61.0347 | 67.1838 | 73.1617 | 78.9394 | 84.4887 | 89.7827 | 94.7954 | 99.5025 | 103.8811 | 107.9097 | 111.5689 | 114.8407 | 117.7093 | 120.1606 | 122.1827 | 123.7657 | 124.902 | 125.586 | 125.8144
| 72 | 122.7203 | 122.492 | 121.808 | 120.6717 | 119.0886 | 117.0665 | 114.6152 | 111.7467 | 108.4749 | 104.8157 | 100.787 | 96.4084 | 91.7013 | 86.6886 | 81.3947 | 75.8453 | 70.0676 | 64.0897 | 57.9407 | 51.6505 | 45.2499 | 38.7699 | 32.2422 | 32.2422 | 38.7699 | 45.2499 | 51.6505 | 57.9407 | 64.0897 | 70.0676 | 75.8453 | 81.3947 | 86.6886 | 91.7013 | 96.4084 | 100.787 | 104.8157 | 108.4749 | 111.7467 | 114.6152 | 117.0665 | 119.0886 | 120.6717 | 121.808 | 122.492 | 122.7203 | 122.492 | 121.808 | 120.6717 | 119.0886 | 117.0665 | 114.6152 | 111.7467 | 108.4749 | 104.8157 | 100.787 | 96.4084 | 91.7013 | 86.6886 | 81.3947 | 75.8453 | 70.0676 | 64.0897 | 57.9407 | 51.6505 | 45.2499 | 38.7699 | 32.2422 | 32.2422 | 38.7699 | 45.2499 | 51.6505 | 57.9407 | 64.0897 | 70.0676 | 75.8453 | 81.3947 | 86.6886 | 91.7013 | 96.4084 | 100.787 | 104.8157 | 108.4749 | 111.7467 | 114.6152 | 117.0665 | 119.0886 | 120.6717 | 121.808 | 122.492 | 122.7203
| 74 | 119.591 | 119.3626 | 118.6786 | 117.5423 | 115.9593 | 113.9372 | 111.4859 | 108.6173 | 105.3455 | 101.6863 | 97.6577 | 93.2791 | 88.572 | 83.5593 | 78.2653 | 72.716 | 66.9383 | 60.9604 | 54.8113 | 48.5212 | 42.1205 | 35.6405 | 29.1128 | 29.1128 | 35.6405 | 42.1205 | 48.5212 | 54.8113 | 60.9604 | 66.9383 | 72.716 | 78.2653 | 83.5593 | 88.572 | 93.2791 | 97.6577 | 101.6863 | 105.3455 | 108.6173 | 111.4859 | 113.9372 | 115.9593 | 117.5423 | 118.6786 | 119.3626 | 119.591 | 119.3626 | 118.6786 | 117.5423 | 115.9593 | 113.9372 | 111.4859 | 108.6173 | 105.3455 | 101.6863 | 97.6577 | 93.2791 | 88.572 | 83.5593 | 78.2653 | 72.716 | 66.9383 | 60.9604 | 54.8113 | 48.5212 | 42.1205 | 35.6405 | 29.1128 | 29.1128 | 35.6405 | 42.1205 | 48.5212 | 54.8113 | 60.9604 | 66.9383 | 72.716 | 78.2653 | 83.5593 | 88.572 | 93.2791 | 97.6577 | 101.6863 | 105.3455 | 108.6173 | 111.4859 | 113.9372 | 115.9593 | 117.5423 | 118.6786 | 119.3626 | 119.591
| 76 | 116.4302 | 116.2018 | 115.5178 | 114.3815 | 112.7985 | 110.7764 | 108.3251 | 105.4565 | 102.1847 | 98.5255 | 94.4968 | 90.1183 | 85.4112 | 80.3984 | 75.1045 | 69.5552 | 63.7775 | 57.7995 | 51.6505 | 45.3604 | 38.9597 | 32.4797 | 25.952 | 25.952 | 32.4797 | 38.9597 | 45.3604 | 51.6505 | 57.7995 | 63.7775 | 69.5552 | 75.1045 | 80.3984 | 85.4112 | 90.1183 | 94.4968 | 98.5255 | 102.1847 | 105.4565 | 108.3251 | 110.7764 | 112.7985 | 114.3815 | 115.5178 | 116.2018 | 116.4302 | 116.2018 | 115.5178 | 114.3815 | 112.7985 | 110.7764 | 108.3251 | 105.4565 | 102.1847 | 98.5255 | 94.4968 | 90.1183 | 85.4112 | 80.3984 | 75.1045 | 69.5552 | 63.7775 | 57.7995 | 51.6505 | 45.3604 | 38.9597 | 32.4797 | 25.952 | 25.952 | 32.4797 | 38.9597 | 45.3604 | 51.6505 | 57.7995 | 63.7775 | 69.5552 | 75.1045 | 80.3984 | 85.4112 | 90.1183 | 94.4968 | 98.5255 | 102.1847 | 105.4565 | 108.3251 | 110.7764 | 112.7985 | 114.3815 | 115.5178 | 116.2018 | 116.4302
| 78 | 113.2417 | 113.0134 | 112.3294 | 111.1931 | 109.61 | 107.5879 | 105.1366 | 102.2681 | 98.9962 | 95.3371 | 91.3084 | 86.9298 | 82.2227 | 77.21 | 71.9161 | 66.3667 | 60.589 | 54.6111 | 48.4621 | 42.1719 | 35.7712 | 29.2913 | 22.7635 | 22.7635 | 29.2913 | 35.7712 | 42.1719 | 48.4621 | 54.6111 | 60.589 | 66.3667 | 71.9161 | 77.21 | 82.2227 | 86.9298 | 91.3084 | 95.3371 | 98.9962 | 102.2681 | 105.1366 | 107.5879 | 109.61 | 111.1931 | 112.3294 | 113.0134 | 113.2417 | 113.0134 | 112.3294 | 111.1931 | 109.61 | 107.5879 | 105.1366 | 102.2681 | 98.9962 | 95.3371 | 91.3084 | 86.9298 | 82.2227 | 77.21 | 71.9161 | 66.3667 | 60.589 | 54.6111 | 48.4621 | 42.1719 | 35.7712 | 29.2913 | 22.7635 | 22.7635 | 29.2913 | 35.7712 | 42.1719 | 48.4621 | 54.6111 | 60.589 | 66.3667 | 71.9161 | 77.21 | 82.2227 | 86.9298 | 91.3084 | 95.3371 | 98.9962 | 102.2681 | 105.1366 | 107.5879 | 109.61 | 111.1931 | 112.3294 | 113.0134 | 113.2417
| 80 | 110.0295 | 109.8011 | 109.1171 | 107.9809 | 106.3978 | 104.3757 | 101.9244 | 99.0559 | 95.784 | 92.1249 | 88.0962 | 83.7176 | 79.0105 | 73.9978 | 68.7039 | 63.1545 | 57.3768 | 51.3989 | 45.2499 | 38.9597 | 32.559 | 26.0791 | 19.5513 | 19.5513 | 26.0791 | 32.559 | 38.9597 | 45.2499 | 51.3989 | 57.3768 | 63.1545 | 68.7039 | 73.9978 | 79.0105 | 83.7176 | 88.0962 | 92.1249 | 95.784 | 99.0559 | 101.9244 | 104.3757 | 106.3978 | 107.9809 | 109.1171 | 109.8011 | 110.0295 | 109.8011 | 109.1171 | 107.9809 | 106.3978 | 104.3757 | 101.9244 | 99.0559 | 95.784 | 92.1249 | 88.0962 | 83.7176 | 79.0105 | 73.9978 | 68.7039 | 63.1545 | 57.3768 | 51.3989 | 45.2499 | 38.9597 | 32.559 | 26.0791 | 19.5513 | 19.5513 | 26.0791 | 32.559 | 38.9597 | 45.2499 | 51.3989 | 57.3768 | 63.1545 | 68.7039 | 73.9978 | 79.0105 | 83.7176 | 88.0962 | 92.1249 | 95.784 | 99.0559 | 101.9244 | 104.3757 | 106.3978 | 107.9809 | 109.1171 | 109.8011 | 110.0295
| 82 | 106.7975 | 106.5691 | 105.8851 | 104.7488 | 103.1658 | 101.1437 | 98.6924 | 95.8238 | 92.552 | 88.8928 | 84.8641 | 80.4856 | 75.7785 | 70.7657 | 65.4718 | 59.9225 | 54.1448 | 48.1668 | 42.0178 | 35.7277 | 29.327 | 22.847 | 16.3193 | 16.3193 | 22.847 | 29.327 | 35.7277 | 42.0178 | 48.1668 | 54.1448 | 59.9225 | 65.4718 | 70.7657 | 75.7785 | 80.4856 | 84.8641 | 88.8928 | 92.552 | 95.8238 | 98.6924 | 101.1437 | 103.1658 | 104.7488 | 105.8851 | 106.5691 | 106.7975 | 106.5691 | 105.8851 | 104.7488 | 103.1658 | 101.1437 | 98.6924 | 95.8238 | 92.552 | 88.8928 | 84.8641 | 80.4856 | 75.7785 | 70.7657 | 65.4718 | 59.9225 | 54.1448 | 48.1668 | 42.0178 | 35.7277 | 29.327 | 22.847 | 16.3193 | 16.3193 | 22.847 | 29.327 | 35.7277 | 42.0178 | 48.1668 | 54.1448 | 59.9225 | 65.4718 | 70.7657 | 75.7785 | 80.4856 | 84.8641 | 88.8928 | 92.552 | 95.8238 | 98.6924 | 101.1437 | 103.1658 | 104.7488 | 105.8851 | 106.5691 | 106.7975
| 84 | 103.5495 | 103.3212 | 102.6372 | 101.5009 | 99.9178 | 97.8957 | 95.4444 | 92.5759 | 89.3041 | 85.6449 | 81.6162 | 77.2376 | 72.5305 | 67.5178 | 62.2239 | 56.6745 | 50.8968 | 44.9189 | 38.7699 | 32.4797 | 26.0791 | 19.5991 | 13.0714 | 13.0714 | 19.5991 | 26.0791 | 32.4797 | 38.7699 | 44.9189 | 50.8968 | 56.6745 | 62.2239 | 67.5178 | 72.5305 | 77.2376 | 81.6162 | 85.6449 | 89.3041 | 92.5759 | 95.4444 | 97.8957 | 99.9178 | 101.5009 | 102.6372 | 103.3212 | 103.5495 | 103.3212 | 102.6372 | 101.5009 | 99.9178 | 97.8957 | 95.4444 | 92.5759 | 89.3041 | 85.6449 | 81.6162 | 77.2376 | 72.5305 | 67.5178 | 62.2239 | 56.6745 | 50.8968 | 44.9189 | 38.7699 | 32.4797 | 26.0791 | 19.5991 | 13.0714 | 13.0714 | 19.5991 | 26.0791 | 32.4797 | 38.7699 | 44.9189 | 50.8968 | 56.6745 | 62.2239 | 67.5178 | 72.5305 | 77.2376 | 81.6162 | 85.6449 | 89.3041 | 92.5759 | 95.4444 | 97.8957 | 99.9178 | 101.5009 | 102.6372 | 103.3212 | 103.5495
| 86 | 100.2897 | 100.0613 | 99.3773 | 98.241 | 96.658 | 94.6359 | 92.1846 | 89.316 | 86.0442 | 82.385 | 78.3563 | 73.9778 | 69.2707 | 64.2579 | 58.964 | 53.4147 | 47.637 | 41.659 | 35.51 | 29.2198 | 22.8192 | 16.3392 | 9.8115 | 9.8115 | 16.3392 | 22.8192 | 29.2198 | 35.51 | 41.659 | 47.637 | 53.4147 | 58.964 | 64.2579 | 69.2707 | 73.9778 | 78.3563 | 82.385 | 86.0442 | 89.316 | 92.1846 | 94.6359 | 96.658 | 98.241 | 99.3773 | 100.0613 | 100.2897 | 100.0613 | 99.3773 | 98.241 | 96.658 | 94.6359 | 92.1846 | 89.316 | 86.0442 | 82.385 | 78.3563 | 73.9778 | 69.2707 | 64.2579 | 58.964 | 53.4147 | 47.637 | 41.659 | 35.51 | 29.2198 | 22.8192 | 16.3392 | 9.8115 | 9.8115 | 16.3392 | 22.8192 | 29.2198 | 35.51 | 41.659 | 47.637 | 53.4147 | 58.964 | 64.2579 | 69.2707 | 73.9778 | 78.3563 | 82.385 | 86.0442 | 89.316 | 92.1846 | 94.6359 | 96.658 | 98.241 | 99.3773 | 100.0613 | 100.2897
| 88 | 97.0218 | 96.7935 | 96.1095 | 94.9732 | 93.3901 | 91.368 | 88.9167 | 86.0482 | 82.7763 | 79.1172 | 75.0885 | 70.7099 | 66.0028 | 60.9901 | 55.6962 | 50.1468 | 44.3691 | 38.3912 | 32.2422 | 25.952 | 19.5513 | 13.0714 | 6.5437 | 6.5437 | 13.0714 | 19.5513 | 25.952 | 32.2422 | 38.3912 | 44.3691 | 50.1468 | 55.6962 | 60.9901 | 66.0028 | 70.7099 | 75.0885 | 79.1172 | 82.7763 | 86.0482 | 88.9167 | 91.368 | 93.3901 | 94.9732 | 96.1095 | 96.7935 | 97.0218 | 96.7935 | 96.1095 | 94.9732 | 93.3901 | 91.368 | 88.9167 | 86.0482 | 82.7763 | 79.1172 | 75.0885 | 70.7099 | 66.0028 | 60.9901 | 55.6962 | 50.1468 | 44.3691 | 38.3912 | 32.2422 | 25.952 | 19.5513 | 13.0714 | 6.5437 | 6.5437 | 13.0714 | 19.5513 | 25.952 | 32.2422 | 38.3912 | 44.3691 | 50.1468 | 55.6962 | 60.9901 | 66.0028 | 70.7099 | 75.0885 | 79.1172 | 82.7763 | 86.0482 | 88.9167 | 91.368 | 93.3901 | 94.9732 | 96.1095 | 96.7935 | 97.0218
| 90 | 93.75 | 93.5216 | 92.8376 | 91.7013 | 90.1183 | 88.0962 | 85.6449 | 82.7763 | 79.5045 | 75.8453 | 71.8167 | 67.4381 | 62.731 | 57.7183 | 52.4243 | 46.875 | 41.0973 | 35.1194 | 28.9703 | 22.6802 | 16.2795 | 9.7995 | 3.2718 | 3.2718 | 9.7995 | 16.2795 | 22.6802 | 28.9703 | 35.1194 | 41.0973 | 46.875 | 52.4243 | 57.7183 | 62.731 | 67.4381 | 71.8167 | 75.8453 | 79.5045 | 82.7763 | 85.6449 | 88.0962 | 90.1183 | 91.7013 | 92.8376 | 93.5216 | 93.75 | 93.5216 | 92.8376 | 91.7013 | 90.1183 | 88.0962 | 85.6449 | 82.7763 | 79.5045 | 75.8453 | 71.8167 | 67.4381 | 62.731 | 57.7183 | 52.4243 | 46.875 | 41.0973 | 35.1194 | 28.9703 | 22.6802 | 16.2795 | 9.7995 | 3.2718 | 3.2718 | 9.7995 | 16.2795 | 22.6802 | 28.9703 | 35.1194 | 41.0973 | 46.875 | 52.4243 | 57.7183 | 62.731 | 67.4381 | 71.8167 | 75.8453 | 79.5045 | 82.7763 | 85.6449 | 88.0962 | 90.1183 | 91.7013 | 92.8376 | 93.5216 | 93.75
| 92 | 97.0218 | 96.7935 | 96.1095 | 94.9732 | 93.3901 | 91.368 | 88.9167 | 86.0482 | 82.7763 | 79.1172 | 75.0885 | 70.7099 | 66.0028 | 60.9901 | 55.6962 | 50.1468 | 44.3691 | 38.3912 | 32.2422 | 25.952 | 19.5513 | 13.0714 | 6.5437 | 6.5437 | 13.0714 | 19.5513 | 25.952 | 32.2422 | 38.3912 | 44.3691 | 50.1468 | 55.6962 | 60.9901 | 66.0028 | 70.7099 | 75.0885 | 79.1172 | 82.7763 | 86.0482 | 88.9167 | 91.368 | 93.3901 | 94.9732 | 96.1095 | 96.7935 | 97.0218 | 96.7935 | 96.1095 | 94.9732 | 93.3901 | 91.368 | 88.9167 | 86.0482 | 82.7763 | 79.1172 | 75.0885 | 70.7099 | 66.0028 | 60.9901 | 55.6962 | 50.1468 | 44.3691 | 38.3912 | 32.2422 | 25.952 | 19.5513 | 13.0714 | 6.5437 | 6.5437 | 13.0714 | 19.5513 | 25.952 | 32.2422 | 38.3912 | 44.3691 | 50.1468 | 55.6962 | 60.9901 | 66.0028 | 70.7099 | 75.0885 | 79.1172 | 82.7763 | 86.0482 | 88.9167 | 91.368 | 93.3901 | 94.9732 | 96.1095 | 96.7935 | 97.0218
| 94 | 100.2897 | 100.0613 | 99.3773 | 98.241 | 96.658 | 94.6359 | 92.1846 | 89.316 | 86.0442 | 82.385 | 78.3563 | 73.9778 | 69.2707 | 64.2579 | 58.964 | 53.4147 | 47.637 | 41.659 | 35.51 | 29.2198 | 22.8192 | 16.3392 | 9.8115 | 9.8115 | 16.3392 | 22.8192 | 29.2198 | 35.51 | 41.659 | 47.637 | 53.4147 | 58.964 | 64.2579 | 69.2707 | 73.9778 | 78.3563 | 82.385 | 86.0442 | 89.316 | 92.1846 | 94.6359 | 96.658 | 98.241 | 99.3773 | 100.0613 | 100.2897 | 100.0613 | 99.3773 | 98.241 | 96.658 | 94.6359 | 92.1846 | 89.316 | 86.0442 | 82.385 | 78.3563 | 73.9778 | 69.2707 | 64.2579 | 58.964 | 53.4147 | 47.637 | 41.659 | 35.51 | 29.2198 | 22.8192 | 16.3392 | 9.8115 | 9.8115 | 16.3392 | 22.8192 | 29.2198 | 35.51 | 41.659 | 47.637 | 53.4147 | 58.964 | 64.2579 | 69.2707 | 73.9778 | 78.3563 | 82.385 | 86.0442 | 89.316 | 92.1846 | 94.6359 | 96.658 | 98.241 | 99.3773 | 100.0613 | 100.2897
| 96 | 103.5495 | 103.3212 | 102.6372 | 101.5009 | 99.9178 | 97.8957 | 95.4444 | 92.5759 | 89.3041 | 85.6449 | 81.6162 | 77.2376 | 72.5305 | 67.5178 | 62.2239 | 56.6745 | 50.8968 | 44.9189 | 38.7699 | 32.4797 | 26.0791 | 19.5991 | 13.0714 | 13.0714 | 19.5991 | 26.0791 | 32.4797 | 38.7699 | 44.9189 | 50.8968 | 56.6745 | 62.2239 | 67.5178 | 72.5305 | 77.2376 | 81.6162 | 85.6449 | 89.3041 | 92.5759 | 95.4444 | 97.8957 | 99.9178 | 101.5009 | 102.6372 | 103.3212 | 103.5495 | 103.3212 | 102.6372 | 101.5009 | 99.9178 | 97.8957 | 95.4444 | 92.5759 | 89.3041 | 85.6449 | 81.6162 | 77.2376 | 72.5305 | 67.5178 | 62.2239 | 56.6745 | 50.8968 | 44.9189 | 38.7699 | 32.4797 | 26.0791 | 19.5991 | 13.0714 | 13.0714 | 19.5991 | 26.0791 | 32.4797 | 38.7699 | 44.9189 | 50.8968 | 56.6745 | 62.2239 | 67.5178 | 72.5305 | 77.2376 | 81.6162 | 85.6449 | 89.3041 | 92.5759 | 95.4444 | 97.8957 | 99.9178 | 101.5009 | 102.6372 | 103.3212 | 103.5495
| 98 | 106.7975 | 106.5691 | 105.8851 | 104.7488 | 103.1658 | 101.1437 | 98.6924 | 95.8238 | 92.552 | 88.8928 | 84.8641 | 80.4856 | 75.7785 | 70.7657 | 65.4718 | 59.9225 | 54.1448 | 48.1668 | 42.0178 | 35.7277 | 29.327 | 22.847 | 16.3193 | 16.3193 | 22.847 | 29.327 | 35.7277 | 42.0178 | 48.1668 | 54.1448 | 59.9225 | 65.4718 | 70.7657 | 75.7785 | 80.4856 | 84.8641 | 88.8928 | 92.552 | 95.8238 | 98.6924 | 101.1437 | 103.1658 | 104.7488 | 105.8851 | 106.5691 | 106.7975 | 106.5691 | 105.8851 | 104.7488 | 103.1658 | 101.1437 | 98.6924 | 95.8238 | 92.552 | 88.8928 | 84.8641 | 80.4856 | 75.7785 | 70.7657 | 65.4718 | 59.9225 | 54.1448 | 48.1668 | 42.0178 | 35.7277 | 29.327 | 22.847 | 16.3193 | 16.3193 | 22.847 | 29.327 | 35.7277 | 42.0178 | 48.1668 | 54.1448 | 59.9225 | 65.4718 | 70.7657 | 75.7785 | 80.4856 | 84.8641 | 88.8928 | 92.552 | 95.8238 | 98.6924 | 101.1437 | 103.1658 | 104.7488 | 105.8851 | 106.5691 | 106.7975
| 100 | 110.0295 | 109.8011 | 109.1171 | 107.9809 | 106.3978 | 104.3757 | 101.9244 | 99.0559 | 95.784 | 92.1249 | 88.0962 | 83.7176 | 79.0105 | 73.9978 | 68.7039 | 63.1545 | 57.3768 | 51.3989 | 45.2499 | 38.9597 | 32.559 | 26.0791 | 19.5513 | 19.5513 | 26.0791 | 32.559 | 38.9597 | 45.2499 | 51.3989 | 57.3768 | 63.1545 | 68.7039 | 73.9978 | 79.0105 | 83.7176 | 88.0962 | 92.1249 | 95.784 | 99.0559 | 101.9244 | 104.3757 | 106.3978 | 107.9809 | 109.1171 | 109.8011 | 110.0295 | 109.8011 | 109.1171 | 107.9809 | 106.3978 | 104.3757 | 101.9244 | 99.0559 | 95.784 | 92.1249 | 88.0962 | 83.7176 | 79.0105 | 73.9978 | 68.7039 | 63.1545 | 57.3768 | 51.3989 | 45.2499 | 38.9597 | 32.559 | 26.0791 | 19.5513 | 19.5513 | 26.0791 | 32.559 | 38.9597 | 45.2499 | 51.3989 | 57.3768 | 63.1545 | 68.7039 | 73.9978 | 79.0105 | 83.7176 | 88.0962 | 92.1249 | 95.784 | 99.0559 | 101.9244 | 104.3757 | 106.3978 | 107.9809 | 109.1171 | 109.8011 | 110.0295
| 102 | 113.2417 | 113.0134 | 112.3294 | 111.1931 | 109.61 | 107.5879 | 105.1366 | 102.2681 | 98.9962 | 95.3371 | 91.3084 | 86.9298 | 82.2227 | 77.21 | 71.9161 | 66.3667 | 60.589 | 54.6111 | 48.4621 | 42.1719 | 35.7712 | 29.2913 | 22.7635 | 22.7635 | 29.2913 | 35.7712 | 42.1719 | 48.4621 | 54.6111 | 60.589 | 66.3667 | 71.9161 | 77.21 | 82.2227 | 86.9298 | 91.3084 | 95.3371 | 98.9962 | 102.2681 | 105.1366 | 107.5879 | 109.61 | 111.1931 | 112.3294 | 113.0134 | 113.2417 | 113.0134 | 112.3294 | 111.1931 | 109.61 | 107.5879 | 105.1366 | 102.2681 | 98.9962 | 95.3371 | 91.3084 | 86.9298 | 82.2227 | 77.21 | 71.9161 | 66.3667 | 60.589 | 54.6111 | 48.4621 | 42.1719 | 35.7712 | 29.2913 | 22.7635 | 22.7635 | 29.2913 | 35.7712 | 42.1719 | 48.4621 | 54.6111 | 60.589 | 66.3667 | 71.9161 | 77.21 | 82.2227 | 86.9298 | 91.3084 | 95.3371 | 98.9962 | 102.2681 | 105.1366 | 107.5879 | 109.61 | 111.1931 | 112.3294 | 113.0134 | 113.2417
| 104 | 116.4302 | 116.2018 | 115.5178 | 114.3815 | 112.7985 | 110.7764 | 108.3251 | 105.4565 | 102.1847 | 98.5255 | 94.4968 | 90.1183 | 85.4112 | 80.3984 | 75.1045 | 69.5552 | 63.7775 | 57.7995 | 51.6505 | 45.3604 | 38.9597 | 32.4797 | 25.952 | 25.952 | 32.4797 | 38.9597 | 45.3604 | 51.6505 | 57.7995 | 63.7775 | 69.5552 | 75.1045 | 80.3984 | 85.4112 | 90.1183 | 94.4968 | 98.5255 | 102.1847 | 105.4565 | 108.3251 | 110.7764 | 112.7985 | 114.3815 | 115.5178 | 116.2018 | 116.4302 | 116.2018 | 115.5178 | 114.3815 | 112.7985 | 110.7764 | 108.3251 | 105.4565 | 102.1847 | 98.5255 | 94.4968 | 90.1183 | 85.4112 | 80.3984 | 75.1045 | 69.5552 | 63.7775 | 57.7995 | 51.6505 | 45.3604 | 38.9597 | 32.4797 | 25.952 | 25.952 | 32.4797 | 38.9597 | 45.3604 | 51.6505 | 57.7995 | 63.7775 | 69.5552 | 75.1045 | 80.3984 | 85.4112 | 90.1183 | 94.4968 | 98.5255 | 102.1847 | 105.4565 | 108.3251 | 110.7764 | 112.7985 | 114.3815 | 115.5178 | 116.2018 | 116.4302
| 106 | 119.591 | 119.3626 | 118.6786 | 117.5423 | 115.9593 | 113.9372 | 111.4859 | 108.6173 | 105.3455 | 101.6863 | 97.6577 | 93.2791 | 88.572 | 83.5593 | 78.2653 | 72.716 | 66.9383 | 60.9604 | 54.8113 | 48.5212 | 42.1205 | 35.6405 | 29.1128 | 29.1128 | 35.6405 | 42.1205 | 48.5212 | 54.8113 | 60.9604 | 66.9383 | 72.716 | 78.2653 | 83.5593 | 88.572 | 93.2791 | 97.6577 | 101.6863 | 105.3455 | 108.6173 | 111.4859 | 113.9372 | 115.9593 | 117.5423 | 118.6786 | 119.3626 | 119.591 | 119.3626 | 118.6786 | 117.5423 | 115.9593 | 113.9372 | 111.4859 | 108.6173 | 105.3455 | 101.6863 | 97.6577 | 93.2791 | 88.572 | 83.5593 | 78.2653 | 72.716 | 66.9383 | 60.9604 | 54.8113 | 48.5212 | 42.1205 | 35.6405 | 29.1128 | 29.1128 | 35.6405 | 42.1205 | 48.5212 | 54.8113 | 60.9604 | 66.9383 | 72.716 | 78.2653 | 83.5593 | 88.572 | 93.2791 | 97.6577 | 101.6863 | 105.3455 | 108.6173 | 111.4859 | 113.9372 | 115.9593 | 117.5423 | 118.6786 | 119.3626 | 119.591
| 108 | 122.7203 | 122.492 | 121.808 | 120.6717 | 119.0886 | 117.0665 | 114.6152 | 111.7467 | 108.4749 | 104.8157 | 100.787 | 96.4084 | 91.7013 | 86.6886 | 81.3947 | 75.8453 | 70.0676 | 64.0897 | 57.9407 | 51.6505 | 45.2499 | 38.7699 | 32.2422 | 32.2422 | 38.7699 | 45.2499 | 51.6505 | 57.9407 | 64.0897 | 70.0676 | 75.8453 | 81.3947 | 86.6886 | 91.7013 | 96.4084 | 100.787 | 104.8157 | 108.4749 | 111.7467 | 114.6152 | 117.0665 | 119.0886 | 120.6717 | 121.808 | 122.492 | 122.7203 | 122.492 | 121.808 | 120.6717 | 119.0886 | 117.0665 | 114.6152 | 111.7467 | 108.4749 | 104.8157 | 100.787 | 96.4084 | 91.7013 | 86.6886 | 81.3947 | 75.8453 | 70.0676 | 64.0897 | 57.9407 | 51.6505 | 45.2499 | 38.7699 | 32.2422 | 32.2422 | 38.7699 | 45.2499 | 51.6505 | 57.9407 | 64.0897 | 70.0676 | 75.8453 | 81.3947 | 86.6886 | 91.7013 | 96.4084 | 100.787 | 104.8157 | 108.4749 | 111.7467 | 114.6152 | 117.0665 | 119.0886 | 120.6717 | 121.808 | 122.492 | 122.7203
| 110 | 125.8144 | 125.586 | 124.902 | 123.7657 | 122.1827 | 120.1606 | 117.7093 | 114.8407 | 111.5689 | 107.9097 | 103.8811 | 99.5025 | 94.7954 | 89.7827 | 84.4887 | 78.9394 | 73.1617 | 67.1838 | 61.0347 | 54.7446 | 48.3439 | 41.8639 | 35.3362 | 35.3362 | 41.8639 | 48.3439 | 54.7446 | 61.0347 | 67.1838 | 73.1617 | 78.9394 | 84.4887 | 89.7827 | 94.7954 | 99.5025 | 103.8811 | 107.9097 | 111.5689 | 114.8407 | 117.7093 | 120.1606 | 122.1827 | 123.7657 | 124.902 | 125.586 | 125.8144 | 125.586 | 124.902 | 123.7657 | 122.1827 | 120.1606 | 117.7093 | 114.8407 | 111.5689 | 107.9097 | 103.8811 | 99.5025 | 94.7954 | 89.7827 | 84.4887 | 78.9394 | 73.1617 | 67.1838 | 61.0347 | 54.7446 | 48.3439 | 41.8639 | 35.3362 | 35.3362 | 41.8639 | 48.3439 | 54.7446 | 61.0347 | 67.1838 | 73.1617 | 78.9394 | 84.4887 | 89.7827 | 94.7954 | 99.5025 | 103.8811 | 107.9097 | 111.5689 | 114.8407 | 117.7093 | 120.1606 | 122.1827 | 123.7657 | 124.902 | 125.586 | 125.8144
| 112 | 128.8694 | 128.641 | 127.957 | 126.8207 | 125.2377 | 123.2156 | 120.7643 | 117.8957 | 114.6239 | 110.9647 | 106.936 | 102.5575 | 97.8504 | 92.8376 | 87.5437 | 81.9944 | 76.2167 | 70.2387 | 64.0897 | 57.7995 | 51.3989 | 44.9189 | 38.3912 | 38.3912 | 44.9189 | 51.3989 | 57.7995 | 64.0897 | 70.2387 | 76.2167 | 81.9944 | 87.5437 | 92.8376 | 97.8504 | 102.5575 | 106.936 | 110.9647 | 114.6239 | 117.8957 | 120.7643 | 123.2156 | 125.2377 | 126.8207 | 127.957 | 128.641 | 128.8694 | 128.641 | 127.957 | 126.8207 | 125.2377 | 123.2156 | 120.7643 | 117.8957 | 114.6239 | 110.9647 | 106.936 | 102.5575 | 97.8504 | 92.8376 | 87.5437 | 81.9944 | 76.2167 | 70.2387 | 64.0897 | 57.7995 | 51.3989 | 44.9189 | 38.3912 | 38.3912 | 44.9189 | 51.3989 | 57.7995 | 64.0897 | 70.2387 | 76.2167 | 81.9944 | 87.5437 | 92.8376 | 97.8504 | 102.5575 | 106.936 | 110.9647 | 114.6239 | 117.8957 | 120.7643 | 123.2156 | 125.2377 | 126.8207 | 127.957 | 128.641 | 128.8694
| 114 | 131.8816 | 131.6532 | 130.9692 | 129.8329 | 128.2498 | 126.2277 | 123.7764 | 120.9079 | 117.6361 | 113.9769 | 109.9482 | 105.5697 | 100.8626 | 95.8498 | 90.5559 | 85.0066 | 79.2289 | 73.2509 | 67.1019 | 60.8117 | 54.4111 | 47.9311 | 41.4034 | 41.4034 | 47.9311 | 54.4111 | 60.8117 | 67.1019 | 73.2509 | 79.2289 | 85.0066 | 90.5559 | 95.8498 | 100.8626 | 105.5697 | 109.9482 | 113.9769 | 117.6361 | 120.9079 | 123.7764 | 126.2277 | 128.2498 | 129.8329 | 130.9692 | 131.6532 | 131.8816 | 131.6532 | 130.9692 | 129.8329 | 128.2498 | 126.2277 | 123.7764 | 120.9079 | 117.6361 | 113.9769 | 109.9482 | 105.5697 | 100.8626 | 95.8498 | 90.5559 | 85.0066 | 79.2289 | 73.2509 | 67.1019 | 60.8117 | 54.4111 | 47.9311 | 41.4034 | 41.4034 | 47.9311 | 54.4111 | 60.8117 | 67.1019 | 73.2509 | 79.2289 | 85.0066 | 90.5559 | 95.8498 | 100.8626 | 105.5697 | 109.9482 | 113.9769 | 117.6361 | 120.9079 | 123.7764 | 126.2277 | 128.2498 | 129.8329 | 130.9692 | 131.6532 | 131.8816
| 116 | 134.8473 | 134.6189 | 133.9349 | 132.7986 | 131.2156 | 129.1935 | 126.7422 | 123.8736 | 120.6018 | 116.9426 | 112.914 | 108.5354 | 103.8283 | 98.8156 | 93.5216 | 87.9723 | 82.1946 | 76.2167 | 70.0676 | 63.7775 | 57.3768 | 50.8968 | 44.3691 | 44.3691 | 50.8968 | 57.3768 | 63.7775 | 70.0676 | 76.2167 | 82.1946 | 87.9723 | 93.5216 | 98.8156 | 103.8283 | 108.5354 | 112.914 | 116.9426 | 120.6018 | 123.8736 | 126.7422 | 129.1935 | 131.2156 | 132.7986 | 133.9349 | 134.6189 | 134.8473 | 134.6189 | 133.9349 | 132.7986 | 131.2156 | 129.1935 | 126.7422 | 123.8736 | 120.6018 | 116.9426 | 112.914 | 108.5354 | 103.8283 | 98.8156 | 93.5216 | 87.9723 | 82.1946 | 76.2167 | 70.0676 | 63.7775 | 57.3768 | 50.8968 | 44.3691 | 44.3691 | 50.8968 | 57.3768 | 63.7775 | 70.0676 | 76.2167 | 82.1946 | 87.9723 | 93.5216 | 98.8156 | 103.8283 | 108.5354 | 112.914 | 116.9426 | 120.6018 | 123.8736 | 126.7422 | 129.1935 | 131.2156 | 132.7986 | 133.9349 | 134.6189 | 134.8473
| 118 | 137.763 | 137.5346 | 136.8506 | 135.7143 | 134.1312 | 132.1091 | 129.6578 | 126.7893 | 123.5175 | 119.8583 | 115.8296 | 111.4511 | 106.744 | 101.7312 | 96.4373 | 90.888 | 85.1103 | 79.1323 | 72.9833 | 66.6931 | 60.2925 | 53.8125 | 47.2848 | 47.2848 | 53.8125 | 60.2925 | 66.6931 | 72.9833 | 79.1323 | 85.1103 | 90.888 | 96.4373 | 101.7312 | 106.744 | 111.4511 | 115.8296 | 119.8583 | 123.5175 | 126.7893 | 129.6578 | 132.1091 | 134.1312 | 135.7143 | 136.8506 | 137.5346 | 137.763 | 137.5346 | 136.8506 | 135.7143 | 134.1312 | 132.1091 | 129.6578 | 126.7893 | 123.5175 | 119.8583 | 115.8296 | 111.4511 | 106.744 | 101.7312 | 96.4373 | 90.888 | 85.1103 | 79.1323 | 72.9833 | 66.6931 | 60.2925 | 53.8125 | 47.2848 | 47.2848 | 53.8125 | 60.2925 | 66.6931 | 72.9833 | 79.1323 | 85.1103 | 90.888 | 96.4373 | 101.7312 | 106.744 | 111.4511 | 115.8296 | 119.8583 | 123.5175 | 126.7893 | 129.6578 | 132.1091 | 134.1312 | 135.7143 | 136.8506 | 137.5346 | 137.763
| 120 | 140.625 | 140.3966 | 139.7126 | 138.5763 | 136.9933 | 134.9712 | 132.5199 | 129.6513 | 126.3795 | 122.7203 | 118.6917 | 114.3131 | 109.606 | 104.5933 | 99.2993 | 93.75 | 87.9723 | 81.9944 | 75.8453 | 69.5552 | 63.1545 | 56.6745 | 50.1468 | 50.1468 | 56.6745 | 63.1545 | 69.5552 | 75.8453 | 81.9944 | 87.9723 | 93.75 | 99.2993 | 104.5933 | 109.606 | 114.3131 | 118.6917 | 122.7203 | 126.3795 | 129.6513 | 132.5199 | 134.9712 | 136.9933 | 138.5763 | 139.7126 | 140.3966 | 140.625 | 140.3966 | 139.7126 | 138.5763 | 136.9933 | 134.9712 | 132.5199 | 129.6513 | 126.3795 | 122.7203 | 118.6917 | 114.3131 | 109.606 | 104.5933 | 99.2993 | 93.75 | 87.9723 | 81.9944 | 75.8453 | 69.5552 | 63.1545 | 56.6745 | 50.1468 | 50.1468 | 56.6745 | 63.1545 | 69.5552 | 75.8453 | 81.9944 | 87.9723 | 93.75 | 99.2993 | 104.5933 | 109.606 | 114.3131 | 118.6917 | 122.7203 | 126.3795 | 129.6513 | 132.5199 | 134.9712 | 136.9933 | 138.5763 | 139.7126 | 140.3966 | 140.625
| 122 | 143.4299 | 143.2016 | 142.5176 | 141.3813 | 139.7982 | 137.7761 | 135.3248 | 132.4563 | 129.1844 | 125.5253 | 121.4966 | 117.118 | 112.4109 | 107.3982 | 102.1043 | 96.5549 | 90.7772 | 84.7993 | 78.6503 | 72.3601 | 65.9594 | 59.4795 | 52.9518 | 52.9518 | 59.4795 | 65.9594 | 72.3601 | 78.6503 | 84.7993 | 90.7772 | 96.5549 | 102.1043 | 107.3982 | 112.4109 | 117.118 | 121.4966 | 125.5253 | 129.1844 | 132.4563 | 135.3248 | 137.7761 | 139.7982 | 141.3813 | 142.5176 | 143.2016 | 143.4299 | 143.2016 | 142.5176 | 141.3813 | 139.7982 | 137.7761 | 135.3248 | 132.4563 | 129.1844 | 125.5253 | 121.4966 | 117.118 | 112.4109 | 107.3982 | 102.1043 | 96.5549 | 90.7772 | 84.7993 | 78.6503 | 72.3601 | 65.9594 | 59.4795 | 52.9518 | 52.9518 | 59.4795 | 65.9594 | 72.3601 | 78.6503 | 84.7993 | 90.7772 | 96.5549 | 102.1043 | 107.3982 | 112.4109 | 117.118 | 121.4966 | 125.5253 | 129.1844 | 132.4563 | 135.3248 | 137.7761 | 139.7982 | 141.3813 | 142.5176 | 143.2016 | 143.4299
| 124 | 146.1743 | 145.946 | 145.262 | 144.1257 | 142.5426 | 140.5205 | 138.0692 | 135.2007 | 131.9288 | 128.2697 | 124.241 | 119.8624 | 115.1553 | 110.1426 | 104.8487 | 99.2993 | 93.5216 | 87.5437 | 81.3947 | 75.1045 | 68.7039 | 62.2239 | 55.6962 | 55.6962 | 62.2239 | 68.7039 | 75.1045 | 81.3947 | 87.5437 | 93.5216 | 99.2993 | 104.8487 | 110.1426 | 115.1553 | 119.8624 | 124.241 | 128.2697 | 131.9288 | 135.2007 | 138.0692 | 140.5205 | 142.5426 | 144.1257 | 145.262 | 145.946 | 146.1743 | 145.946 | 145.262 | 144.1257 | 142.5426 | 140.5205 | 138.0692 | 135.2007 | 131.9288 | 128.2697 | 124.241 | 119.8624 | 115.1553 | 110.1426 | 104.8487 | 99.2993 | 93.5216 | 87.5437 | 81.3947 | 75.1045 | 68.7039 | 62.2239 | 55.6962 | 55.6962 | 62.2239 | 68.7039 | 75.1045 | 81.3947 | 87.5437 | 93.5216 | 99.2993 | 104.8487 | 110.1426 | 115.1553 | 119.8624 | 124.241 | 128.2697 | 131.9288 | 135.2007 | 138.0692 | 140.5205 | 142.5426 | 144.1257 | 145.262 | 145.946 | 146.1743
| 126 | 148.8549 | 148.6265 | 147.9425 | 146.8062 | 145.2232 | 143.2011 | 140.7498 | 137.8812 | 134.6094 | 130.9502 | 126.9215 | 122.543 | 117.8359 | 112.8231 | 107.5292 | 101.9799 | 96.2022 | 90.2242 | 84.0752 | 77.785 | 71.3844 | 64.9044 | 58.3767 | 58.3767 | 64.9044 | 71.3844 | 77.785 | 84.0752 | 90.2242 | 96.2022 | 101.9799 | 107.5292 | 112.8231 | 117.8359 | 122.543 | 126.9215 | 130.9502 | 134.6094 | 137.8812 | 140.7498 | 143.2011 | 145.2232 | 146.8062 | 147.9425 | 148.6265 | 148.8549 | 148.6265 | 147.9425 | 146.8062 | 145.2232 | 143.2011 | 140.7498 | 137.8812 | 134.6094 | 130.9502 | 126.9215 | 122.543 | 117.8359 | 112.8231 | 107.5292 | 101.9799 | 96.2022 | 90.2242 | 84.0752 | 77.785 | 71.3844 | 64.9044 | 58.3767 | 58.3767 | 64.9044 | 71.3844 | 77.785 | 84.0752 | 90.2242 | 96.2022 | 101.9799 | 107.5292 | 112.8231 | 117.8359 | 122.543 | 126.9215 | 130.9502 | 134.6094 | 137.8812 | 140.7498 | 143.2011 | 145.2232 | 146.8062 | 147.9425 | 148.6265 | 148.8549
| 128 | 151.4683 | 151.2399 | 150.5559 | 149.4196 | 147.8365 | 145.8144 | 143.3631 | 140.4946 | 137.2228 | 133.5636 | 129.5349 | 125.1564 | 120.4493 | 115.4365 | 110.1426 | 104.5933 | 98.8156 | 92.8376 | 86.6886 | 80.3984 | 73.9978 | 67.5178 | 60.9901 | 60.9901 | 67.5178 | 73.9978 | 80.3984 | 86.6886 | 92.8376 | 98.8156 | 104.5933 | 110.1426 | 115.4365 | 120.4493 | 125.1564 | 129.5349 | 133.5636 | 137.2228 | 140.4946 | 143.3631 | 145.8144 | 147.8365 | 149.4196 | 150.5559 | 151.2399 | 151.4683 | 151.2399 | 150.5559 | 149.4196 | 147.8365 | 145.8144 | 143.3631 | 140.4946 | 137.2228 | 133.5636 | 129.5349 | 125.1564 | 120.4493 | 115.4365 | 110.1426 | 104.5933 | 98.8156 | 92.8376 | 86.6886 | 80.3984 | 73.9978 | 67.5178 | 60.9901 | 60.9901 | 67.5178 | 73.9978 | 80.3984 | 86.6886 | 92.8376 | 98.8156 | 104.5933 | 110.1426 | 115.4365 | 120.4493 | 125.1564 | 129.5349 | 133.5636 | 137.2228 | 140.4946 | 143.3631 | 145.8144 | 147.8365 | 149.4196 | 150.5559 | 151.2399 | 151.4683
| 130 | 154.0113 | 153.783 | 153.099 | 151.9627 | 150.3796 | 148.3575 | 145.9062 | 143.0377 | 139.7658 | 136.1067 | 132.078 | 127.6994 | 122.9923 | 117.9796 | 112.6857 | 107.1363 | 101.3586 | 95.3807 | 89.2317 | 82.9415 | 76.5409 | 70.0609 | 63.5332 | 63.5332 | 70.0609 | 76.5409 | 82.9415 | 89.2317 | 95.3807 | 101.3586 | 107.1363 | 112.6857 | 117.9796 | 122.9923 | 127.6994 | 132.078 | 136.1067 | 139.7658 | 143.0377 | 145.9062 | 148.3575 | 150.3796 | 151.9627 | 153.099 | 153.783 | 154.0113 | 153.783 | 153.099 | 151.9627 | 150.3796 | 148.3575 | 145.9062 | 143.0377 | 139.7658 | 136.1067 | 132.078 | 127.6994 | 122.9923 | 117.9796 | 112.6857 | 107.1363 | 101.3586 | 95.3807 | 89.2317 | 82.9415 | 76.5409 | 70.0609 | 63.5332 | 63.5332 | 70.0609 | 76.5409 | 82.9415 | 89.2317 | 95.3807 | 101.3586 | 107.1363 | 112.6857 | 117.9796 | 122.9923 | 127.6994 | 132.078 | 136.1067 | 139.7658 | 143.0377 | 145.9062 | 148.3575 | 150.3796 | 151.9627 | 153.099 | 153.783 | 154.0113
| 132 | 156.481 | 156.2526 | 155.5686 | 154.4323 | 152.8493 | 150.8272 | 148.3759 | 145.5073 | 142.2355 | 138.5763 | 134.5477 | 130.1691 | 125.462 | 120.4493 | 115.1553 | 109.606 | 103.8283 | 97.8504 | 91.7013 | 85.4112 | 79.0105 | 72.5305 | 66.0028 | 66.0028 | 72.5305 | 79.0105 | 85.4112 | 91.7013 | 97.8504 | 103.8283 | 109.606 | 115.1553 | 120.4493 | 125.462 | 130.1691 | 134.5477 | 138.5763 | 142.2355 | 145.5073 | 148.3759 | 150.8272 | 152.8493 | 154.4323 | 155.5686 | 156.2526 | 156.481 | 156.2526 | 155.5686 | 154.4323 | 152.8493 | 150.8272 | 148.3759 | 145.5073 | 142.2355 | 138.5763 | 134.5477 | 130.1691 | 125.462 | 120.4493 | 115.1553 | 109.606 | 103.8283 | 97.8504 | 91.7013 | 85.4112 | 79.0105 | 72.5305 | 66.0028 | 66.0028 | 72.5305 | 79.0105 | 85.4112 | 91.7013 | 97.8504 | 103.8283 | 109.606 | 115.1553 | 120.4493 | 125.462 | 130.1691 | 134.5477 | 138.5763 | 142.2355 | 145.5073 | 148.3759 | 150.8272 | 152.8493 | 154.4323 | 155.5686 | 156.2526 | 156.481
| 134 | 158.8742 | 158.6459 | 157.9619 | 156.8256 | 155.2425 | 153.2204 | 150.7691 | 147.9006 | 144.6287 | 140.9696 | 136.9409 | 132.5623 | 127.8552 | 122.8425 | 117.5486 | 111.9992 | 106.2215 | 100.2436 | 94.0946 | 87.8044 | 81.4037 | 74.9238 | 68.3961 | 68.3961 | 74.9238 | 81.4037 | 87.8044 | 94.0946 | 100.2436 | 106.2215 | 111.9992 | 117.5486 | 122.8425 | 127.8552 | 132.5623 | 136.9409 | 140.9696 | 144.6287 | 147.9006 | 150.7691 | 153.2204 | 155.2425 | 156.8256 | 157.9619 | 158.6459 | 158.8742 | 158.6459 | 157.9619 | 156.8256 | 155.2425 | 153.2204 | 150.7691 | 147.9006 | 144.6287 | 140.9696 | 136.9409 | 132.5623 | 127.8552 | 122.8425 | 117.5486 | 111.9992 | 106.2215 | 100.2436 | 94.0946 | 87.8044 | 81.4037 | 74.9238 | 68.3961 | 68.3961 | 74.9238 | 81.4037 | 87.8044 | 94.0946 | 100.2436 | 106.2215 | 111.9992 | 117.5486 | 122.8425 | 127.8552 | 132.5623 | 136.9409 | 140.9696 | 144.6287 | 147.9006 | 150.7691 | 153.2204 | 155.2425 | 156.8256 | 157.9619 | 158.6459 | 158.8742
| 136 | 161.1881 | 160.9597 | 160.2757 | 159.1394 | 157.5564 | 155.5343 | 153.083 | 150.2144 | 146.9426 | 143.2834 | 139.2548 | 134.8762 | 130.1691 | 125.1564 | 119.8624 | 114.3131 | 108.5354 | 102.5575 | 96.4084 | 90.1183 | 83.7176 | 77.2376 | 70.7099 | 70.7099 | 77.2376 | 83.7176 | 90.1183 | 96.4084 | 102.5575 | 108.5354 | 114.3131 | 119.8624 | 125.1564 | 130.1691 | 134.8762 | 139.2548 | 143.2834 | 146.9426 | 150.2144 | 153.083 | 155.5343 | 157.5564 | 159.1394 | 160.2757 | 160.9597 | 161.1881 | 160.9597 | 160.2757 | 159.1394 | 157.5564 | 155.5343 | 153.083 | 150.2144 | 146.9426 | 143.2834 | 139.2548 | 134.8762 | 130.1691 | 125.1564 | 119.8624 | 114.3131 | 108.5354 | 102.5575 | 96.4084 | 90.1183 | 83.7176 | 77.2376 | 70.7099 | 70.7099 | 77.2376 | 83.7176 | 90.1183 | 96.4084 | 102.5575 | 108.5354 | 114.3131 | 119.8624 | 125.1564 | 130.1691 | 134.8762 | 139.2548 | 143.2834 | 146.9426 | 150.2144 | 153.083 | 155.5343 | 157.5564 | 159.1394 | 160.2757 | 160.9597 | 161.1881
| 138 | 163.4198 | 163.1915 | 162.5075 | 161.3712 | 159.7881 | 157.766 | 155.3147 | 152.4462 | 149.1743 | 145.5152 | 141.4865 | 137.1079 | 132.4008 | 127.3881 | 122.0942 | 116.5448 | 110.7671 | 104.7892 | 98.6402 | 92.35 | 85.9493 | 79.4694 | 72.9417 | 72.9417 | 79.4694 | 85.9493 | 92.35 | 98.6402 | 104.7892 | 110.7671 | 116.5448 | 122.0942 | 127.3881 | 132.4008 | 137.1079 | 141.4865 | 145.5152 | 149.1743 | 152.4462 | 155.3147 | 157.766 | 159.7881 | 161.3712 | 162.5075 | 163.1915 | 163.4198 | 163.1915 | 162.5075 | 161.3712 | 159.7881 | 157.766 | 155.3147 | 152.4462 | 149.1743 | 145.5152 | 141.4865 | 137.1079 | 132.4008 | 127.3881 | 122.0942 | 116.5448 | 110.7671 | 104.7892 | 98.6402 | 92.35 | 85.9493 | 79.4694 | 72.9417 | 72.9417 | 79.4694 | 85.9493 | 92.35 | 98.6402 | 104.7892 | 110.7671 | 116.5448 | 122.0942 | 127.3881 | 132.4008 | 137.1079 | 141.4865 | 145.5152 | 149.1743 | 152.4462 | 155.3147 | 157.766 | 159.7881 | 161.3712 | 162.5075 | 163.1915 | 163.4198
| 140 | 165.5667 | 165.3383 | 164.6543 | 163.518 | 161.935 | 159.9128 | 157.4616 | 154.593 | 151.3212 | 147.662 | 143.6333 | 139.2548 | 134.5477 | 129.5349 | 124.241 | 118.6917 | 112.914 | 106.936 | 100.787 | 94.4968 | 88.0962 | 81.6162 | 75.0885 | 75.0885 | 81.6162 | 88.0962 | 94.4968 | 100.787 | 106.936 | 112.914 | 118.6917 | 124.241 | 129.5349 | 134.5477 | 139.2548 | 143.6333 | 147.662 | 151.3212 | 154.593 | 157.4616 | 159.9128 | 161.935 | 163.518 | 164.6543 | 165.3383 | 165.5667 | 165.3383 | 164.6543 | 163.518 | 161.935 | 159.9128 | 157.4616 | 154.593 | 151.3212 | 147.662 | 143.6333 | 139.2548 | 134.5477 | 129.5349 | 124.241 | 118.6917 | 112.914 | 106.936 | 100.787 | 94.4968 | 88.0962 | 81.6162 | 75.0885 | 75.0885 | 81.6162 | 88.0962 | 94.4968 | 100.787 | 106.936 | 112.914 | 118.6917 | 124.241 | 129.5349 | 134.5477 | 139.2548 | 143.6333 | 147.662 | 151.3212 | 154.593 | 157.4616 | 159.9128 | 161.935 | 163.518 | 164.6543 | 165.3383 | 165.5667
| 142 | 167.626 | 167.3976 | 166.7136 | 165.5773 | 163.9943 | 161.9722 | 159.5209 | 156.6523 | 153.3805 | 149.7214 | 145.6927 | 141.3141 | 136.607 | 131.5943 | 126.3003 | 120.751 | 114.9733 | 108.9954 | 102.8464 | 96.5562 | 90.1555 | 83.6756 | 77.1478 | 77.1478 | 83.6756 | 90.1555 | 96.5562 | 102.8464 | 108.9954 | 114.9733 | 120.751 | 126.3003 | 131.5943 | 136.607 | 141.3141 | 145.6927 | 149.7214 | 153.3805 | 156.6523 | 159.5209 | 161.9722 | 163.9943 | 165.5773 | 166.7136 | 167.3976 | 167.626 | 167.3976 | 166.7136 | 165.5773 | 163.9943 | 161.9722 | 159.5209 | 156.6523 | 153.3805 | 149.7214 | 145.6927 | 141.3141 | 136.607 | 131.5943 | 126.3003 | 120.751 | 114.9733 | 108.9954 | 102.8464 | 96.5562 | 90.1555 | 83.6756 | 77.1478 | 77.1478 | 83.6756 | 90.1555 | 96.5562 | 102.8464 | 108.9954 | 114.9733 | 120.751 | 126.3003 | 131.5943 | 136.607 | 141.3141 | 145.6927 | 149.7214 | 153.3805 | 156.6523 | 159.5209 | 161.9722 | 163.9943 | 165.5773 | 166.7136 | 167.3976 | 167.626
| 144 | 169.5953 | 169.367 | 168.683 | 167.5467 | 165.9636 | 163.9415 | 161.4902 | 158.6217 | 155.3499 | 151.6907 | 147.662 | 143.2834 | 138.5763 | 133.5636 | 128.2697 | 122.7203 | 116.9426 | 110.9647 | 104.8157 | 98.5255 | 92.1249 | 85.6449 | 79.1172 | 79.1172 | 85.6449 | 92.1249 | 98.5255 | 104.8157 | 110.9647 | 116.9426 | 122.7203 | 128.2697 | 133.5636 | 138.5763 | 143.2834 | 147.662 | 151.6907 | 155.3499 | 158.6217 | 161.4902 | 163.9415 | 165.9636 | 167.5467 | 168.683 | 169.367 | 169.5953 | 169.367 | 168.683 | 167.5467 | 165.9636 | 163.9415 | 161.4902 | 158.6217 | 155.3499 | 151.6907 | 147.662 | 143.2834 | 138.5763 | 133.5636 | 128.2697 | 122.7203 | 116.9426 | 110.9647 | 104.8157 | 98.5255 | 92.1249 | 85.6449 | 79.1172 | 79.1172 | 85.6449 | 92.1249 | 98.5255 | 104.8157 | 110.9647 | 116.9426 | 122.7203 | 128.2697 | 133.5636 | 138.5763 | 143.2834 | 147.662 | 151.6907 | 155.3499 | 158.6217 | 161.4902 | 163.9415 | 165.9636 | 167.5467 | 168.683 | 169.367 | 169.5953
| 146 | 171.4723 | 171.2439 | 170.5599 | 169.4236 | 167.8406 | 165.8185 | 163.3672 | 160.4986 | 157.2268 | 153.5676 | 149.5389 | 145.1604 | 140.4533 | 135.4405 | 130.1466 | 124.5973 | 118.8196 | 112.8416 | 106.6926 | 100.4025 | 94.0018 | 87.5218 | 80.9941 | 80.9941 | 87.5218 | 94.0018 | 100.4025 | 106.6926 | 112.8416 | 118.8196 | 124.5973 | 130.1466 | 135.4405 | 140.4533 | 145.1604 | 149.5389 | 153.5676 | 157.2268 | 160.4986 | 163.3672 | 165.8185 | 167.8406 | 169.4236 | 170.5599 | 171.2439 | 171.4723 | 171.2439 | 170.5599 | 169.4236 | 167.8406 | 165.8185 | 163.3672 | 160.4986 | 157.2268 | 153.5676 | 149.5389 | 145.1604 | 140.4533 | 135.4405 | 130.1466 | 124.5973 | 118.8196 | 112.8416 | 106.6926 | 100.4025 | 94.0018 | 87.5218 | 80.9941 | 80.9941 | 87.5218 | 94.0018 | 100.4025 | 106.6926 | 112.8416 | 118.8196 | 124.5973 | 130.1466 | 135.4405 | 140.4533 | 145.1604 | 149.5389 | 153.5676 | 157.2268 | 160.4986 | 163.3672 | 165.8185 | 167.8406 | 169.4236 | 170.5599 | 171.2439 | 171.4723
| 148 | 173.2545 | 173.0261 | 172.3421 | 171.2058 | 169.6228 | 167.6007 | 165.1494 | 162.2808 | 159.009 | 155.3499 | 151.3212 | 146.9426 | 142.2355 | 137.2228 | 131.9288 | 126.3795 | 120.6018 | 114.6239 | 108.4749 | 102.1847 | 95.784 | 89.3041 | 82.7763 | 82.7763 | 89.3041 | 95.784 | 102.1847 | 108.4749 | 114.6239 | 120.6018 | 126.3795 | 131.9288 | 137.2228 | 142.2355 | 146.9426 | 151.3212 | 155.3499 | 159.009 | 162.2808 | 165.1494 | 167.6007 | 169.6228 | 171.2058 | 172.3421 | 173.0261 | 173.2545 | 173.0261 | 172.3421 | 171.2058 | 169.6228 | 167.6007 | 165.1494 | 162.2808 | 159.009 | 155.3499 | 151.3212 | 146.9426 | 142.2355 | 137.2228 | 131.9288 | 126.3795 | 120.6018 | 114.6239 | 108.4749 | 102.1847 | 95.784 | 89.3041 | 82.7763 | 82.7763 | 89.3041 | 95.784 | 102.1847 | 108.4749 | 114.6239 | 120.6018 | 126.3795 | 131.9288 | 137.2228 | 142.2355 | 146.9426 | 151.3212 | 155.3499 | 159.009 | 162.2808 | 165.1494 | 167.6007 | 169.6228 | 171.2058 | 172.3421 | 173.0261 | 173.2545
| 150 | 174.9399 | 174.7115 | 174.0275 | 172.8912 | 171.3082 | 169.2861 | 166.8348 | 163.9662 | 160.6944 | 157.0352 | 153.0065 | 148.628 | 143.9209 | 138.9081 | 133.6142 | 128.0649 | 122.2872 | 116.3092 | 110.1602 | 103.8701 | 97.4694 | 90.9894 | 84.4617 | 84.4617 | 90.9894 | 97.4694 | 103.8701 | 110.1602 | 116.3092 | 122.2872 | 128.0649 | 133.6142 | 138.9081 | 143.9209 | 148.628 | 153.0065 | 157.0352 | 160.6944 | 163.9662 | 166.8348 | 169.2861 | 171.3082 | 172.8912 | 174.0275 | 174.7115 | 174.9399 | 174.7115 | 174.0275 | 172.8912 | 171.3082 | 169.2861 | 166.8348 | 163.9662 | 160.6944 | 157.0352 | 153.0065 | 148.628 | 143.9209 | 138.9081 | 133.6142 | 128.0649 | 122.2872 | 116.3092 | 110.1602 | 103.8701 | 97.4694 | 90.9894 | 84.4617 | 84.4617 | 90.9894 | 97.4694 | 103.8701 | 110.1602 | 116.3092 | 122.2872 | 128.0649 | 133.6142 | 138.9081 | 143.9209 | 148.628 | 153.0065 | 157.0352 | 160.6944 | 163.9662 | 166.8348 | 169.2861 | 171.3082 | 172.8912 | 174.0275 | 174.7115 | 174.9399
| 152 | 176.5263 | 176.298 | 175.614 | 174.4777 | 172.8946 | 170.8725 | 168.4212 | 165.5527 | 162.2808 | 158.6217 | 154.593 | 150.2144 | 145.5073 | 140.4946 | 135.2007 | 129.6513 | 123.8736 | 117.8957 | 111.7467 | 105.4565 | 99.0559 | 92.5759 | 86.0482 | 86.0482 | 92.5759 | 99.0559 | 105.4565 | 111.7467 | 117.8957 | 123.8736 | 129.6513 | 135.2007 | 140.4946 | 145.5073 | 150.2144 | 154.593 | 158.6217 | 162.2808 | 165.5527 | 168.4212 | 170.8725 | 172.8946 | 174.4777 | 175.614 | 176.298 | 176.5263 | 176.298 | 175.614 | 174.4777 | 172.8946 | 170.8725 | 168.4212 | 165.5527 | 162.2808 | 158.6217 | 154.593 | 150.2144 | 145.5073 | 140.4946 | 135.2007 | 129.6513 | 123.8736 | 117.8957 | 111.7467 | 105.4565 | 99.0559 | 92.5759 | 86.0482 | 86.0482 | 92.5759 | 99.0559 | 105.4565 | 111.7467 | 117.8957 | 123.8736 | 129.6513 | 135.2007 | 140.4946 | 145.5073 | 150.2144 | 154.593 | 158.6217 | 162.2808 | 165.5527 | 168.4212 | 170.8725 | 172.8946 | 174.4777 | 175.614 | 176.298 | 176.5263
| 154 | 178.0119 | 177.7836 | 177.0996 | 175.9633 | 174.3802 | 172.3581 | 169.9068 | 167.0383 | 163.7665 | 160.1073 | 156.0786 | 151.7 | 146.9929 | 141.9802 | 136.6863 | 131.1369 | 125.3592 | 119.3813 | 113.2323 | 106.9421 | 100.5415 | 94.0615 | 87.5338 | 87.5338 | 94.0615 | 100.5415 | 106.9421 | 113.2323 | 119.3813 | 125.3592 | 131.1369 | 136.6863 | 141.9802 | 146.9929 | 151.7 | 156.0786 | 160.1073 | 163.7665 | 167.0383 | 169.9068 | 172.3581 | 174.3802 | 175.9633 | 177.0996 | 177.7836 | 178.0119 | 177.7836 | 177.0996 | 175.9633 | 174.3802 | 172.3581 | 169.9068 | 167.0383 | 163.7665 | 160.1073 | 156.0786 | 151.7 | 146.9929 | 141.9802 | 136.6863 | 131.1369 | 125.3592 | 119.3813 | 113.2323 | 106.9421 | 100.5415 | 94.0615 | 87.5338 | 87.5338 | 94.0615 | 100.5415 | 106.9421 | 113.2323 | 119.3813 | 125.3592 | 131.1369 | 136.6863 | 141.9802 | 146.9929 | 151.7 | 156.0786 | 160.1073 | 163.7665 | 167.0383 | 169.9068 | 172.3581 | 174.3802 | 175.9633 | 177.0996 | 177.7836 | 178.0119
| 156 | 179.3949 | 179.1665 | 178.4825 | 177.3462 | 175.7632 | 173.7411 | 171.2898 | 168.4212 | 165.1494 | 161.4902 | 157.4616 | 153.083 | 148.3759 | 143.3631 | 138.0692 | 132.5199 | 126.7422 | 120.7643 | 114.6152 | 108.3251 | 101.9244 | 95.4444 | 88.9167 | 88.9167 | 95.4444 | 101.9244 | 108.3251 | 114.6152 | 120.7643 | 126.7422 | 132.5199 | 138.0692 | 143.3631 | 148.3759 | 153.083 | 157.4616 | 161.4902 | 165.1494 | 168.4212 | 171.2898 | 173.7411 | 175.7632 | 177.3462 | 178.4825 | 179.1665 | 179.3949 | 179.1665 | 178.4825 | 177.3462 | 175.7632 | 173.7411 | 171.2898 | 168.4212 | 165.1494 | 161.4902 | 157.4616 | 153.083 | 148.3759 | 143.3631 | 138.0692 | 132.5199 | 126.7422 | 120.7643 | 114.6152 | 108.3251 | 101.9244 | 95.4444 | 88.9167 | 88.9167 | 95.4444 | 101.9244 | 108.3251 | 114.6152 | 120.7643 | 126.7422 | 132.5199 | 138.0692 | 143.3631 | 148.3759 | 153.083 | 157.4616 | 161.4902 | 165.1494 | 168.4212 | 171.2898 | 173.7411 | 175.7632 | 177.3462 | 178.4825 | 179.1665 | 179.3949
| 158 | 180.6735 | 180.4451 | 179.7611 | 178.6248 | 177.0418 | 175.0197 | 172.5684 | 169.6998 | 166.428 | 162.7688 | 158.7402 | 154.3616 | 149.6545 | 144.6417 | 139.3478 | 133.7985 | 128.0208 | 122.0429 | 115.8938 | 109.6037 | 103.203 | 96.723 | 90.1953 | 90.1953 | 96.723 | 103.203 | 109.6037 | 115.8938 | 122.0429 | 128.0208 | 133.7985 | 139.3478 | 144.6417 | 149.6545 | 154.3616 | 158.7402 | 162.7688 | 166.428 | 169.6998 | 172.5684 | 175.0197 | 177.0418 | 178.6248 | 179.7611 | 180.4451 | 180.6735 | 180.4451 | 179.7611 | 178.6248 | 177.0418 | 175.0197 | 172.5684 | 169.6998 | 166.428 | 162.7688 | 158.7402 | 154.3616 | 149.6545 | 144.6417 | 139.3478 | 133.7985 | 128.0208 | 122.0429 | 115.8938 | 109.6037 | 103.203 | 96.723 | 90.1953 | 90.1953 | 96.723 | 103.203 | 109.6037 | 115.8938 | 122.0429 | 128.0208 | 133.7985 | 139.3478 | 144.6417 | 149.6545 | 154.3616 | 158.7402 | 162.7688 | 166.428 | 169.6998 | 172.5684 | 175.0197 | 177.0418 | 178.6248 | 179.7611 | 180.4451 | 180.6735
| 160 | 181.8462 | 181.6178 | 180.9338 | 179.7975 | 178.2145 | 176.1924 | 173.7411 | 170.8725 | 167.6007 | 163.9415 | 159.9128 | 155.5343 | 150.8272 | 145.8144 | 140.5205 | 134.9712 | 129.1935 | 123.2156 | 117.0665 | 110.7764 | 104.3757 | 97.8957 | 91.368 | 91.368 | 97.8957 | 104.3757 | 110.7764 | 117.0665 | 123.2156 | 129.1935 | 134.9712 | 140.5205 | 145.8144 | 150.8272 | 155.5343 | 159.9128 | 163.9415 | 167.6007 | 170.8725 | 173.7411 | 176.1924 | 178.2145 | 179.7975 | 180.9338 | 181.6178 | 181.8462 | 181.6178 | 180.9338 | 179.7975 | 178.2145 | 176.1924 | 173.7411 | 170.8725 | 167.6007 | 163.9415 | 159.9128 | 155.5343 | 150.8272 | 145.8144 | 140.5205 | 134.9712 | 129.1935 | 123.2156 | 117.0665 | 110.7764 | 104.3757 | 97.8957 | 91.368 | 91.368 | 97.8957 | 104.3757 | 110.7764 | 117.0665 | 123.2156 | 129.1935 | 134.9712 | 140.5205 | 145.8144 | 150.8272 | 155.5343 | 159.9128 | 163.9415 | 167.6007 | 170.8725 | 173.7411 | 176.1924 | 178.2145 | 179.7975 | 180.9338 | 181.6178 | 181.8462
| 162 | 182.9115 | 182.6832 | 181.9992 | 180.8629 | 179.2798 | 177.2577 | 174.8064 | 171.9379 | 168.6661 | 165.0069 | 160.9782 | 156.5997 | 151.8925 | 146.8798 | 141.5859 | 136.0365 | 130.2588 | 124.2809 | 118.1319 | 111.8417 | 105.4411 | 98.9611 | 92.4334 | 92.4334 | 98.9611 | 105.4411 | 111.8417 | 118.1319 | 124.2809 | 130.2588 | 136.0365 | 141.5859 | 146.8798 | 151.8925 | 156.5997 | 160.9782 | 165.0069 | 168.6661 | 171.9379 | 174.8064 | 177.2577 | 179.2798 | 180.8629 | 181.9992 | 182.6832 | 182.9115 | 182.6832 | 181.9992 | 180.8629 | 179.2798 | 177.2577 | 174.8064 | 171.9379 | 168.6661 | 165.0069 | 160.9782 | 156.5997 | 151.8925 | 146.8798 | 141.5859 | 136.0365 | 130.2588 | 124.2809 | 118.1319 | 111.8417 | 105.4411 | 98.9611 | 92.4334 | 92.4334 | 98.9611 | 105.4411 | 111.8417 | 118.1319 | 124.2809 | 130.2588 | 136.0365 | 141.5859 | 146.8798 | 151.8925 | 156.5997 | 160.9782 | 165.0069 | 168.6661 | 171.9379 | 174.8064 | 177.2577 | 179.2798 | 180.8629 | 181.9992 | 182.6832 | 182.9115
| 164 | 183.8683 | 183.6399 | 182.9559 | 181.8196 | 180.2366 | 178.2145 | 175.7632 | 172.8946 | 169.6228 | 165.9636 | 161.935 | 157.5564 | 152.8493 | 147.8365 | 142.5426 | 136.9933 | 131.2156 | 125.2377 | 119.0886 | 112.7985 | 106.3978 | 99.9178 | 93.3901 | 93.3901 | 99.9178 | 106.3978 | 112.7985 | 119.0886 | 125.2377 | 131.2156 | 136.9933 | 142.5426 | 147.8365 | 152.8493 | 157.5564 | 161.935 | 165.9636 | 169.6228 | 172.8946 | 175.7632 | 178.2145 | 180.2366 | 181.8196 | 182.9559 | 183.6399 | 183.8683 | 183.6399 | 182.9559 | 181.8196 | 180.2366 | 178.2145 | 175.7632 | 172.8946 | 169.6228 | 165.9636 | 161.935 | 157.5564 | 152.8493 | 147.8365 | 142.5426 | 136.9933 | 131.2156 | 125.2377 | 119.0886 | 112.7985 | 106.3978 | 99.9178 | 93.3901 | 93.3901 | 99.9178 | 106.3978 | 112.7985 | 119.0886 | 125.2377 | 131.2156 | 136.9933 | 142.5426 | 147.8365 | 152.8493 | 157.5564 | 161.935 | 165.9636 | 169.6228 | 172.8946 | 175.7632 | 178.2145 | 180.2366 | 181.8196 | 182.9559 | 183.6399 | 183.8683
| 166 | 184.7152 | 184.4869 | 183.8029 | 182.6666 | 181.0835 | 179.0614 | 176.6101 | 173.7416 | 170.4697 | 166.8106 | 162.7819 | 158.4033 | 153.6962 | 148.6835 | 143.3896 | 137.8402 | 132.0625 | 126.0846 | 119.9356 | 113.6454 | 107.2447 | 100.7648 | 94.2371 | 94.2371 | 100.7648 | 107.2447 | 113.6454 | 119.9356 | 126.0846 | 132.0625 | 137.8402 | 143.3896 | 148.6835 | 153.6962 | 158.4033 | 162.7819 | 166.8106 | 170.4697 | 173.7416 | 176.6101 | 179.0614 | 181.0835 | 182.6666 | 183.8029 | 184.4869 | 184.7152 | 184.4869 | 183.8029 | 182.6666 | 181.0835 | 179.0614 | 176.6101 | 173.7416 | 170.4697 | 166.8106 | 162.7819 | 158.4033 | 153.6962 | 148.6835 | 143.3896 | 137.8402 | 132.0625 | 126.0846 | 119.9356 | 113.6454 | 107.2447 | 100.7648 | 94.2371 | 94.2371 | 100.7648 | 107.2447 | 113.6454 | 119.9356 | 126.0846 | 132.0625 | 137.8402 | 143.3896 | 148.6835 | 153.6962 | 158.4033 | 162.7819 | 166.8106 | 170.4697 | 173.7416 | 176.6101 | 179.0614 | 181.0835 | 182.6666 | 183.8029 | 184.4869 | 184.7152
| 168 | 185.4513 | 185.223 | 184.539 | 183.4027 | 181.8196 | 179.7975 | 177.3462 | 174.4777 | 171.2058 | 167.5467 | 163.518 | 159.1394 | 154.4323 | 149.4196 | 144.1257 | 138.5763 | 132.7986 | 126.8207 | 120.6717 | 114.3815 | 107.9809 | 101.5009 | 94.9732 | 94.9732 | 101.5009 | 107.9809 | 114.3815 | 120.6717 | 126.8207 | 132.7986 | 138.5763 | 144.1257 | 149.4196 | 154.4323 | 159.1394 | 163.518 | 167.5467 | 171.2058 | 174.4777 | 177.3462 | 179.7975 | 181.8196 | 183.4027 | 184.539 | 185.223 | 185.4513 | 185.223 | 184.539 | 183.4027 | 181.8196 | 179.7975 | 177.3462 | 174.4777 | 171.2058 | 167.5467 | 163.518 | 159.1394 | 154.4323 | 149.4196 | 144.1257 | 138.5763 | 132.7986 | 126.8207 | 120.6717 | 114.3815 | 107.9809 | 101.5009 | 94.9732 | 94.9732 | 101.5009 | 107.9809 | 114.3815 | 120.6717 | 126.8207 | 132.7986 | 138.5763 | 144.1257 | 149.4196 | 154.4323 | 159.1394 | 163.518 | 167.5467 | 171.2058 | 174.4777 | 177.3462 | 179.7975 | 181.8196 | 183.4027 | 184.539 | 185.223 | 185.4513
| 170 | 186.0757 | 185.8474 | 185.1634 | 184.0271 | 182.444 | 180.4219 | 177.9706 | 175.1021 | 171.8302 | 168.1711 | 164.1424 | 159.7638 | 155.0567 | 150.044 | 144.7501 | 139.2007 | 133.423 | 127.4451 | 121.2961 | 115.0059 | 108.6052 | 102.1253 | 95.5976 | 95.5976 | 102.1253 | 108.6052 | 115.0059 | 121.2961 | 127.4451 | 133.423 | 139.2007 | 144.7501 | 150.044 | 155.0567 | 159.7638 | 164.1424 | 168.1711 | 171.8302 | 175.1021 | 177.9706 | 180.4219 | 182.444 | 184.0271 | 185.1634 | 185.8474 | 186.0757 | 185.8474 | 185.1634 | 184.0271 | 182.444 | 180.4219 | 177.9706 | 175.1021 | 171.8302 | 168.1711 | 164.1424 | 159.7638 | 155.0567 | 150.044 | 144.7501 | 139.2007 | 133.423 | 127.4451 | 121.2961 | 115.0059 | 108.6052 | 102.1253 | 95.5976 | 95.5976 | 102.1253 | 108.6052 | 115.0059 | 121.2961 | 127.4451 | 133.423 | 139.2007 | 144.7501 | 150.044 | 155.0567 | 159.7638 | 164.1424 | 168.1711 | 171.8302 | 175.1021 | 177.9706 | 180.4219 | 182.444 | 184.0271 | 185.1634 | 185.8474 | 186.0757
| 172 | 186.5876 | 186.3593 | 185.6753 | 184.539 | 182.9559 | 180.9338 | 178.4825 | 175.614 | 172.3421 | 168.683 | 164.6543 | 160.2757 | 155.5686 | 150.5559 | 145.262 | 139.7126 | 133.9349 | 127.957 | 121.808 | 115.5178 | 109.1171 | 102.6372 | 96.1095 | 96.1095 | 102.6372 | 109.1171 | 115.5178 | 121.808 | 127.957 | 133.9349 | 139.7126 | 145.262 | 150.5559 | 155.5686 | 160.2757 | 164.6543 | 168.683 | 172.3421 | 175.614 | 178.4825 | 180.9338 | 182.9559 | 184.539 | 185.6753 | 186.3593 | 186.5876 | 186.3593 | 185.6753 | 184.539 | 182.9559 | 180.9338 | 178.4825 | 175.614 | 172.3421 | 168.683 | 164.6543 | 160.2757 | 155.5686 | 150.5559 | 145.262 | 139.7126 | 133.9349 | 127.957 | 121.808 | 115.5178 | 109.1171 | 102.6372 | 96.1095 | 96.1095 | 102.6372 | 109.1171 | 115.5178 | 121.808 | 127.957 | 133.9349 | 139.7126 | 145.262 | 150.5559 | 155.5686 | 160.2757 | 164.6543 | 168.683 | 172.3421 | 175.614 | 178.4825 | 180.9338 | 182.9559 | 184.539 | 185.6753 | 186.3593 | 186.5876
| 174 | 186.9864 | 186.7581 | 186.0741 | 184.9378 | 183.3547 | 181.3326 | 178.8813 | 176.0128 | 172.7409 | 169.0818 | 165.0531 | 160.6745 | 155.9674 | 150.9547 | 145.6608 | 140.1114 | 134.3337 | 128.3558 | 122.2068 | 115.9166 | 109.5159 | 103.036 | 96.5083 | 96.5083 | 103.036 | 109.5159 | 115.9166 | 122.2068 | 128.3558 | 134.3337 | 140.1114 | 145.6608 | 150.9547 | 155.9674 | 160.6745 | 165.0531 | 169.0818 | 172.7409 | 176.0128 | 178.8813 | 181.3326 | 183.3547 | 184.9378 | 186.0741 | 186.7581 | 186.9864 | 186.7581 | 186.0741 | 184.9378 | 183.3547 | 181.3326 | 178.8813 | 176.0128 | 172.7409 | 169.0818 | 165.0531 | 160.6745 | 155.9674 | 150.9547 | 145.6608 | 140.1114 | 134.3337 | 128.3558 | 122.2068 | 115.9166 | 109.5159 | 103.036 | 96.5083 | 96.5083 | 103.036 | 109.5159 | 115.9166 | 122.2068 | 128.3558 | 134.3337 | 140.1114 | 145.6608 | 150.9547 | 155.9674 | 160.6745 | 165.0531 | 169.0818 | 172.7409 | 176.0128 | 178.8813 | 181.3326 | 183.3547 | 184.9378 | 186.0741 | 186.7581 | 186.9864
| 176 | 187.2716 | 187.0433 | 186.3593 | 185.223 | 183.6399 | 181.6178 | 179.1665 | 176.298 | 173.0261 | 169.367 | 165.3383 | 160.9597 | 156.2526 | 151.2399 | 145.946 | 140.3966 | 134.6189 | 128.641 | 122.492 | 116.2018 | 109.8011 | 103.3212 | 96.7935 | 96.7935 | 103.3212 | 109.8011 | 116.2018 | 122.492 | 128.641 | 134.6189 | 140.3966 | 145.946 | 151.2399 | 156.2526 | 160.9597 | 165.3383 | 169.367 | 173.0261 | 176.298 | 179.1665 | 181.6178 | 183.6399 | 185.223 | 186.3593 | 187.0433 | 187.2716 | 187.0433 | 186.3593 | 185.223 | 183.6399 | 181.6178 | 179.1665 | 176.298 | 173.0261 | 169.367 | 165.3383 | 160.9597 | 156.2526 | 151.2399 | 145.946 | 140.3966 | 134.6189 | 128.641 | 122.492 | 116.2018 | 109.8011 | 103.3212 | 96.7935 | 96.7935 | 103.3212 | 109.8011 | 116.2018 | 122.492 | 128.641 | 134.6189 | 140.3966 | 145.946 | 151.2399 | 156.2526 | 160.9597 | 165.3383 | 169.367 | 173.0261 | 176.298 | 179.1665 | 181.6178 | 183.6399 | 185.223 | 186.3593 | 187.0433 | 187.2716
| 178 | 187.4429 | 187.2145 | 186.5305 | 185.3942 | 183.8112 | 181.7891 | 179.3378 | 176.4692 | 173.1974 | 169.5382 | 165.5096 | 161.131 | 156.4239 | 151.4112 | 146.1172 | 140.5679 | 134.7902 | 128.8123 | 122.6632 | 116.3731 | 109.9724 | 103.4924 | 96.9647 | 96.9647 | 103.4924 | 109.9724 | 116.3731 | 122.6632 | 128.8123 | 134.7902 | 140.5679 | 146.1172 | 151.4112 | 156.4239 | 161.131 | 165.5096 | 169.5382 | 173.1974 | 176.4692 | 179.3378 | 181.7891 | 183.8112 | 185.3942 | 186.5305 | 187.2145 | 187.4429 | 187.2145 | 186.5305 | 185.3942 | 183.8112 | 181.7891 | 179.3378 | 176.4692 | 173.1974 | 169.5382 | 165.5096 | 161.131 | 156.4239 | 151.4112 | 146.1172 | 140.5679 | 134.7902 | 128.8123 | 122.6632 | 116.3731 | 109.9724 | 103.4924 | 96.9647 | 96.9647 | 103.4924 | 109.9724 | 116.3731 | 122.6632 | 128.8123 | 134.7902 | 140.5679 | 146.1172 | 151.4112 | 156.4239 | 161.131 | 165.5096 | 169.5382 | 173.1974 | 176.4692 | 179.3378 | 181.7891 | 183.8112 | 185.3942 | 186.5305 | 187.2145 | 187.4429
| 180 | 187.5 | 187.2716 | 186.5876 | 185.4513 | 183.8683 | 181.8462 | 179.3949 | 176.5263 | 173.2545 | 169.5953 | 165.5667 | 161.1881 | 156.481 | 151.4683 | 146.1743 | 140.625 | 134.8473 | 128.8694 | 122.7203 | 116.4302 | 110.0295 | 103.5495 | 97.0218 | 97.0218 | 103.5495 | 110.0295 | 116.4302 | 122.7203 | 128.8694 | 134.8473 | 140.625 | 146.1743 | 151.4683 | 156.481 | 161.1881 | 165.5667 | 169.5953 | 173.2545 | 176.5263 | 179.3949 | 181.8462 | 183.8683 | 185.4513 | 186.5876 | 187.2716 | 187.5 | 187.2716 | 186.5876 | 185.4513 | 183.8683 | 181.8462 | 179.3949 | 176.5263 | 173.2545 | 169.5953 | 165.5667 | 161.1881 | 156.481 | 151.4683 | 146.1743 | 140.625 | 134.8473 | 128.8694 | 122.7203 | 116.4302 | 110.0295 | 103.5495 | 97.0218 | 97.0218 | 103.5495 | 110.0295 | 116.4302 | 122.7203 | 128.8694 | 134.8473 | 140.625 | 146.1743 | 151.4683 | 156.481 | 161.1881 | 165.5667 | 169.5953 | 173.2545 | 176.5263 | 179.3949 | 181.8462 | 183.8683 | 185.4513 | 186.5876 | 187.2716 | 187.5