## Sheet1
Air Guitar-iste Pre-amp components
Item | Value | component | supplier | code | Per channel | both channels | Unit cost | Total cost | dimensions | subtotals
PCB COMPONENTS
Resistors
R1, R2, R14 | 100K | vishay dale cmf 55, 0.25 (0.5W), 1% | Mouser | 71-RN60D-F-100K | 3 | 6 | 0.13 | 0.78
R5, | 10K | vishay dale cmf 55, 0.25 (0.5W), 1% | Mouser | 71-RN60D-F-10K | 2 | 4 | 0.13 | 0.52
R10, | 12K1 | vishay dale cmf 55, 0.25 (0.5W), 1% | Mouser | 71-RN60D-F-12.1K | 1 | 2 | 0.13 | 0.26
R7, R9, R13 | 1k | vishay dale cmf 55, 0.25 (0.5W), 1% | Mouser | 71-RN60D-F-1K | 3 | 6 | 0.13 | 0.78
R6, R16 | 22k1 | vishay dale cmf 55, 0.25 (0.5W), 1% | Mouser | 71-RN60D-F-22.1K | 2 | 4 | 0.13 | 0.52
R4, R15 | 330K | vishay dale cmf 55, 0.25 (0.5W), 1% | Mouser | 71-RN60D-F-330K | 2 | 4 | 0.13 | 0.52
R8, | 4k75 | vishay dale cmf 55, 0.25 (0.5W), 1% | Mouser | 71-RN60D-F-4.75K | 1 | 2 | 0.13 | 0.26
R12, | 56k2 | vishay dale cmf 55, 0.25 (0.5W), 1% | Mouser | 71-RN60D-F-56.2K | 1 | 2 | 0.13 | 0.26
alternative: | J510cons current diode | vishay | farnell |  |  |  | 1 | 0
R11, | 68R1 | vishay dale cmf 55, 0.25 (0.5W), 1% | Mouser | 71-RN60D-F-68.1 | 1 | 2 | 0.13 | 0.26
R3, | 226k | vishay dale cmf 55, 0.25 (0.5W), 1% | Mouser | 71-RN60D-F-226k | 1 | 2 | 0.13 | 0.26
R17 | 2k74 | vishay dale cmf 55, 0.25 (0.5W), 1% | Mouser | 71-RN60D-F-2.74K | 1 | 2 | 0.13 | 0.26
Capacitors
C5 | 10uf, 63V | Evox SMR | Elfa | 6555304 | 1 | 2 | 7 | 14
C2 | 2.2uf , 63V | Evox SMR | Elfa |  | 1 | 2 | 2 | 4
C1 | 5.6uf, 400V | Mundorf Mcap (polypropylene) | Hifi tuning |  | 1 | 2 | 2 | 4
C6 | 47uf, 63V | Evox MKT (polyester) | Elfa | 6550784 | 1 | 2 | 7 | 14
C4 | 1uf, 400V | Mundorf Mcap (polypropylene) | Hifi tuning |  | 1 | 2 | 2 | 4
C3 | 0.1uf, 630V | MundorfMCap63, (polypropylene) | Hifi tuning |  | 1 | 2 | 2 | 4
C7 | 100pf | LCR polystyrene | Farnell |  | 1 | 2 | 2 | 4
C8 | 5p6 | NPO or COG Ceramic | Farnell |  | 1 | 2 | 2 | 4
transistors
TR1-4 | NPN | BC550 | Farnell | 316-3246 | 4 | 8 | 0.08 | 0.64
TR5 | PNP | BC560 | Farnell | 434-836 | 1 | 2 | 0.08 | 0.16 |  | 57.48
RELAY BOARD/ LED/ REGULATOR
Relay | 12V, 2amps | Clare PRMA 2A12 | Elfa | 37-455-69 | - | 1 | 0.6 | 0.6 | 7 SK
R18** | 100R |  | Farnell |  | - | 1 |  | 0
R19, R20** | 47k |  | Farnell |  | - | 2 |  | 0
R21** | 2k2 |  | Farnell |  | - | 1 |  | 0
R22** | 680R |  | Farnell |  | - | 1 |  | 0
R23, R24 | 100K | vishay dale cmf 55, 0.25 (0.5W), 1% | Mouser | 71-RN60D-F-100K | - | 2 | 0.13 | 0.26
R25** | 4K58 |  | Farnell |  | - | 1 |  | 0
R26** | 240R |  | Farnell |  | - | 1 |  | 0
R27 | 3K3 | 1 watt, 5% | Farnel | 510-520 | - | 1 | 0.05 | 0.05
C9 | 47uf/63V | electrolytic | Farnell | 3618791 | - | 1 | 0.1 | 0.1
C10 | 0.1uf/50V | Tantalum | Farnell | 669295 | - | 1 | 1.76 | 1.76
C11, C12 | 10uf, 50V | Tantalum | Farnell | 4164519 | - | 2 | 0.4 | 0.8
D1, D2 | 200 ma,75v | IN 4148 | Farnell | 368118 | - | 2 | 0.01 | 0.02
D3 |  | zener diode | Farnell |  | - | 1 |  | 0
TR6, TR7 | PNP | BC560 | Farnell | 434-836 | - | 2 | 0.08 | 0.16
Regulator |  | LM317T | Farnell | 412132 | - | 1 | 0.5 | 0.5
PCB | 160mm x 200mm | single sided pcb | Mega electronics (see build notes for details) |  | - | 1 |  | 0
| veropins | pack of 100, 1mm | maplins |  | - |  |  | 0
| Hookup wire | very thin, low capacitance (high gauge) | of your choice |  | - |  |  | 0
CASEWORK
Case |  | 240 x 330 x 83mm | IAG audio | CH3 | - | 1 | 70 | 70 | $105 +p&p
5 pin, 180o din sockets * |  | input sockets | Farnell | 437-359 | - | 6 | 1.4 | 8.4
4 pin din socket |  | output socket | RS components | 453 426 | - | 1 | 1.1 | 1.1
Neutrik 4 pole socket |  | psu socket | Farnell | 152-306 | - | 1 | 2.02 | 2.02
potentiometer | 20K, stereo, logarithmic | Alps blue rk27111220 | RS components | 263 3258 | - | 1 | 13.58 | 13.58
balance control | 10K, stereo, logarithmic | Alps blue rk27111210 | RS components | 219 9130 | - |  | 13.58 | 0
input selector | 6 pole, 2 deck rotary switch | Grayhill, 0.25" shaft | Farnell | 4144600 | - | 1 | 13.29 | 13.29
knobs, silver | silver brushed aluminium | 0.25" hole, 28mm outer diameter | Rs components | 498-895 | - | 2 | 1.68 | 3.36
LED | 5mm green | vishay | Farnell | 656 770 | - | 1 | 0.2 | 0.2
LED panel holder | 5mm, non sealed | Arcoelectircs | Farnel | 254-976 | - | 1 | 1.43 | 1.43
SUPER REGULATORS
ALW superreg pcbs | components- see details on the psu page |  | ALW audio | n/a | 1 | 2 | 30 | 60
To220 fixing kit | (screws, nuts,), pack of 10 |  | Farnell | 520 160 |  | 1 | 0.74 | 0.74
To220 sil pads | (pack of 10), silpads + bushes |  | Farnell | 522636 |  | 10 | 0.11 | 1.1
[7 empty] | Total | 180.27
* Note: if you want to use phonos, you'll have to use phono sockets instead of some of the Din sockets
** any old resistors should be fine for the relay but why not use vishay dale as you can buy them singly which is cheap? Up to you to choose.