## Sheet1
ALW Superregulator
Parts List (makes 1 regulator)
This is inteded as a guide only. Prices, availablity etc may all change or cheaper sources may exisit.
Part | Value | Description | Farnell Part Number | unit cost | Quantity req'd | min quantity | purchase quantity | total cost | notes
C1, C5 | 100u, 35V | Rubycon ZA | 762-167 | 1.27 | 2 | 1 | 2 | 2.54
C2, C4, | 100u, 25V | Rubycon ZA | 762-088 | 0.63 | 2 | 1 | 2 | 1.26
C7 (NOT REQUIRED) | [8 empty] | Do NOT use- trust me.
C3 | 10u, 35V | Rubycon ZA | 762-120 | 0.34 | 1 | 1 | 1 | 0.34
lm317 adjust pin decoupling | 47uf, 35V | Rubycon ZA | 762-155 | 0.66 | 1 | 1 | 1 | 0.66 | use if regulator more than 15cm from reservoir caps
C6 (NOT REQUIRED) | 0.01u | Wima MKS2 | 143-674 | 0.18 | 1 | 1 | 1
LM317 INPUT DECOUPLING | 100UF, 63v | PANASONIC FC | 303-6613 | 0.24 | 1 | 1 | 1 | 0.24
D1 | LED5MM | Vishay TLHG5205 green led | 656-770 | 0.18 | 1 | 1 | 1 | 0.18
D2 | 1N5342B, 6.8V, 5W | OnSemi Zener | 933-168 | 0.2 | 1 | 1 | 1 | 0.2
D3, D4 | 1N4148 | Philips Semiconductor | 368-106 | 0.01 | 2 | 10 | 10 | 0.1
IC1 | LM317AT | "National semi | 412-120 | 1.37 | 1 | 1 | 1 | 1.37
alternative | LM1086 | "National semi
IC2 | AD825 | "Analog Devices | 284-038 | 3.16 | 1 | 1 | 1 | 3.16
Q1 | D44H11 | "OnSemi / Fairchild, NPN" | 741-802 | 1.02 | 1 | 1 | 1 | 1.02
R1,R2, R3 | 249R | "BC Components MRS25 | 323-1550 | 0.04 | 3 | 50 | 50 | 2 | any 1%, 0.25W metal film resistor should do
R4 | 10K | "BC Components MRS25 | 336-180 | 0.04 | 1 | 50 | 50 | 2 | any 1%, 0.25W metal film resistor should do
R5 | 4.99k | "BC Components MRS25 | 323-2748 | 0.04 | 1 | 50 | 50 | 2 | any 1%, 0.25W metal film resistor should do
R6 | 10R | "BC Components MRS25 | 335-459 | 0.04 | 2 | 50 | 50 | 2 | any 1%, 0.25W metal film resistor should do
R7 | 499R | "BC Components MRS25 | 323-1847 | 0.04 | 1 | 50 | 50 | 2 | any 1%, 0.25W metal film resistor should do
R8 | see column below | "BC Components MRS25 | see column below | 0.04 | 1 | 50 | 50 | 2 | any 1%, 0.25W metal film resistor should do
R9 | see column below | "BC Components MRS26 | see column below | 0.04 | 1 | 50 | 50 | 2 | any 1%, 0.25W metal film resistor should do
T1, T2 | ztx 751 | zetex | 358-356 | 0.52 | 2 | 5 | 5 | 2.6
(alternative) | 2N2907A | PNP Transistor | 358-654 |  | 2 | 5 | 5
ZD1 | LM329DZ | "National semi | 411-530 | 0.67 | 1 | 1 | 1 | 0.67
veropins | 1.0mm | Veropin | Maplins | 2.29 | 11 | 1 | 1 | 2.29 | cheaper to buy small packs from maplins
PCB | ALW +ve reg board | ALW audio |  | 10 | 1 | 1 | 1 | 10
[7 empty] | total | 40.63
output voltage
24.5V | R8 | 1K78 | "BC Components MRS25 | 323-2323
| R9 | 698R | "BC Components MRS25 | 232-1987
18.5V | R8 | 1K33 | "BC Components MRS25 | 323-2219
| R9 | 806R | "BC Components MRS25 | 323-2037
15V | R8 | 1k07 | "BC Components MRS25 | 323-2141
| R9 | 931r | "BC Components MRS25 | 323-2098
9.5V | R8 | 681R | "BC Components MRS25 | 323-2347
| R9 | 1K87 | "BC Components MRS25 | 323-1975
5V | R8, R9 | 1K | "BC Components MRS25 | 335-940
| R5 | 2.49K |  | 323-2451
| R4 | 4K16
| D1, D2 | yellow led | vishay | 656-781
| IC! | opamp | AD817AR | 184-1127 (RS components only)
| D1 | 2.5V ref | TL 431 | 793-115
| C11 | 22uf, 35V | Rubycon ZA | 762-131