## Sheet1
Raw DC preamp PSU- partslist and sourcing guide
Please note this is intended as a guide only to ease research and purchasing. Prices, parts availablitity and sizes may change
Item | Component | Value | supplier | order code | Qty | Unit cost | Total cost
Case | n/a | 330w x 240d x 82hmm | IAG audio | CH 03 | 1 | 70 | 70 | ~us$130 inc postage
Fuse | slo blo (antisurge) | 2.15A | Farnel | 534-018 | 1 | 0.13 | 0.13
IEC inlet/fuse/switch (screw fixing) | BVB001/Z0000/01 | Bulgin | RS components | 352-1831 | 1 | 2.69 | 2.69
umbilical plug | 4 pole speakon plug | Neutrik | Farnel | 416-9426 | 1 | 3.02 | 3.02
umbilical cable (9.8mm diameter) | 4 core, 2.5mm2 | alcatel YY control cable | Farnel | 385-3159 | 1 | 2.36 | 2.36
cable gland | 5-10mm cable acceptance | multicomp | Farnel | 143-609 | 1 | 0.57 | 0.57
M5 eyelets (for reservoir capacitors) | uninsulated | stratotherm | RS components | 161-1190 | 8 | 0.42 | 3.36
R core Transfomer | 500VA, 2 x 27-0-27Vrms | custom order | HI-fi tuning | n/a (custom) | 1 | 60 | 60
C core transformers (check these will fit the case) | 150VA, 27-0-27vrms? | na | Avondale audio | n/a | 2 | 40
reservoir capacitors | 22,000uf, 63V Kendeil K01 | n/a | Avondale audio | n/a | 2 | 18 | 36
bridge rectifiers | IR, 35A, 400V silicon | 36MB40A | Farnel | 371-932 | 2 | 4.52 | 9.04
discrete shottky half bridges * | 20A, 200V shottky diodes | MBR20200CT | Farnel | 352-6240 | 4 | 2.95
Hookup wire | 30A (50/0.25) hookup wire | black | maplins | XR57M | 1 | 0.49 | 0.49
| 30A (50/0.25) hookup wire | green | maplins | XR58M | 1 | 0.49 | 0.49
IEC mains cable | 2m, 10A | Bulgin | Farnel | 148-701 | 1 | 2.8 | 2.8
LED | 5mm, green | Vishay | Farnel | 656-770 | 1 | 0.18 | 0.18
resistor 3K3 | 1 watt, 5% | Multicomp MCF | Farnel | 510-520 | 1 | 0.05 | 0.05
LED panel holder | 5mm, non sealed | Arcoelectircs | Farnel | 254-976 | 1 | 1.43 | 1.43
screws, nuts and bolts as required
2 x shottky bridge pcbs (see artwork) if making up shottky bridges
Heatshrink as necessary
[5 empty] | Total |  | 191.13
IAG audio | http://www.iagaudio.com
Farnell | http://uk.farnell.com
Avondale Audio | http://www.users.zetnet.co.uk/avondale/
Hifi tuning | http://www.hifituning.de/
RS components | http://www.rswww.com
Maplins | http://www.maplin.co.uk
* you will need to etch 2 half bridge pcbs to mount these on.